## copy me
A.C. Worksheet
[6 empty] | Tons |  |  |  | Project No.
| Plant # | [8 empty] | Date
Comp. By
| Tank |  |  | A.C. |  | Chart |  |  | Specific | M | Corrected | Daily
| Measurement |  |  | Temp |  | Gals. |  | Wt/Gal | Gravity | Factor * | Gals | Tons
Start Tank 1 |  | in | @ | [6 empty] | 0 | 0 | 0
Start Tank 2 |  | in | @ | [6 empty] | 0 | 0 | 0
End Tank 1 |  | in | @ | [6 empty] | 0 | 0 | 0
End Tank 2 |  | in | @ | [6 empty] | 0 | 0 | 0
* M Factor calculated based on Temperature and Specific Gravity
Loads of AC received
| M Factor x Chart Gals = Corrected Gals | [5 empty] | 1 |  | 8
[7 empty] | 2 |  | 9
| Corrected Gals x Wt/Gal = Daily lbs | [5 empty] | 3 |  | 10
[7 empty] | 4 |  | 11
| Daily lbs/2000 = Daily Tons | [5 empty] | 5 |  | 12
[7 empty] | 6 |  | 13
[7 empty] | 7 |  | 14
[10 empty] | Received AC = | 0 | Tons
|  |  | Start AC = | 0 | T
|  |  | Received AC = | 0 | T |  |  |  |  | Rap % = | 0%
|  |  | Total = | 0 | T |  |  |  |  | % AC in Rap = | 0%
|  |  | On hand AC = | 0 | T
|  |  | Used AC = | 0 | T
|  |  | Calculated % A.C. = | #DIV/0! | %
Tons Waste (mix) x A.C. % = A.C. Waste
| #DIV/0! | Tons A.C. Waste
|  |  |  | Mix | [5 empty] | A.C.
[5 empty] | Daily Total |  |  |  |  | 0 | Daily Total
[5 empty] | Waste |  |  |  |  | #DIV/0! | Waste
|  |  |  | 0 | Tons To Pay |  |  |  |  | #DIV/0! | Tons
Rap AC
| 0 | tons of rap in mix
| 0 | tons of AC in Rap
[9 empty] | A.C. total including RAP AC= | #DIV/0! | Tons to Pay
version 2, 4/1/04