## Sheet1
|  | CONCRETE PAVEMENT INSPECTION SHEET |  |  |  |  | SQ. YDS
PLACED
DOT INSPECTOR |  |  | BEGAN AT STATION:
DATE: |  |  | FINISHED AT STATION:
NOTE: QV AIR AND SLUMP TESTS ARE REQUIRED FOR EVERY ________________ OF CONCRETE.
NOTE: TWO QV CYLINDERS ARE REQUIRED FOR EVERY ___________________ OF CONCRETE.
| (PAVER WORK) |  |  |  | (HAND WORK)
PROBING DEPTH VERIFICATIONS |  |  |  | STRING LINE DEPTH CHECKS:
| LT LANE | RT LANE | TURN LN. |  | LT LANE | RT LANE | TURN LN. | % AIR +
STATION | DEPTH | DEPTH | DEPTH | STATION | DEPTH | DEPTH | DEPTH | SLUMP
PAVER WORK SPECS |  |  |  | HAND WORK SPECS
QC PROBING EVERY 250 FT (MINIMUM) |  |  |  | QC DEPTH CHECK EVERY 250 FT (MIN.)
QV PROBING EVERY 1/2 DAY (4 HOURS) |  |  |  | QV DEPTH CHECK EVERY 1/2 DAY (4 HOURS)
MINIMUM AIR= 5.5% MAX AIR=8.5% |  |  |  | MINIMUM AIR=4.5% MAX AIR = 7.5%
MAXIMUM SLUMP= 3" |  |  |  | MAXIMUM SLUMP= 3"
NAME OF QMP TECHNICIAN:
GRADE OF MIX: A A-FA A-S C C-FA C-S E (CIRCLE ONE)
% FLY ASH (OR SLAG): |  |  | (FLY ASH LBS / (CEMENT LBS + FLY ASH LBS))
GET THIS INFORMATION FROM THE FOREMAN OR PLANT OPERATOR.