## Page 1
ITEM DESC: |  |  | PROJECT I.D.
ITEM #: |  |  | ROADWAY
Category: |  |  | DESCRIPTION
Entered by: |  |  | COUNTY
Checked by:
|  | CONCRETE | CUBIC YARD | LENGTH
|  | OR | PER FOOT | OF PIPE |  | ACCUM.
DATE | LOCATION | METAL | (See Page 2) | (1:1) | C.Y. | SUBTOTAL | REMARKS
[5 empty] | 0 | 0
0
0
0
0
0
0
0
0
0
0
0
0
0
0
0
0
0
0
0
0
0
0
0
0
0
0
0
0
0
0
0
0
0
0
0
0
0
0
[5 empty] | TOTAL | 0 | C.Y.

## Page 2
GRANULAR BACKFILL - PAGE 2
GRANULAR BACKFILL - CUBIC YARDS PER FOOT
PIPE ARCH BACKFILL DETAIL
PIPE SIZE | 17 X 13 | 21 X 15 | 24 X 18 | 28 X 20 | 35 X 24 | 42 X 29 | 49 X 33 | 57 X 38 | 64 X 43 | 71 X 47 | 77X52 | 83X57
Cu. Yards | 0.29 | 0.32 | 0.36 | 0.40 | 0.46 | 0.55 | 0.62 | 0.72 | 0.82 | 0.90 | 1.01 | 1.11
ROUND CULVERT BACKFILL DETAIL
PIPE SIZE | 12" | 15" | 18" | 21" | 24" | 30" | 36" | 42" | 48" | 54" | 60" | 66" | 72" | 84" | 96" | 108"
Concrete | .30 | .35 | .40 | .44 | .49 | .59 | .69 | .79 | .90 | 1.02 | 1.14 | 1.26 | 1.39 | 1.65 | 1.81 | 2.04
Metal | .25 | .29 | .34 | .37 | .41 | .49 | .57 | .66 | .75 | .84 | .94 | 1.04 | 1.14 | 1.35 | 1.5 | 1.68
*** The Granular Backfill depth is assumed to be an average of one foot above the top of the
pipe or as directed by the Engineer in the field. Trench width is assumed to be in accord
with Section 521 of the Standard Specifications.