## Sheet1
MODIFIED GATES
MANUFACTURER | Delmag
MODEL | D-19-32 |  |  |  | MAXIMUM CAPACITY |  | 360.4114 | TON (WHEN S=0.1)
TYPE | S-A- DIESEL
|  |  | MAX. HAMMER DROP |  | 11 | FEET
STRIKING WT. | 5000 | POUNDS | DROP INCREMENT |  | 0.5 | FEET
Range of BLOWS/FOOT desired: |  |  | 50 | minimum
|  |  | 130 | maximum
Increment of BLOWS/FOOT desired: |  |  | 2 | BLOWS/FOOT
Required Driving Resistance (tons) as Determined by Modified Gates Formula
BLOWS/FT. | HAMMER DROP IN FEET
| 7 | 7.5 | 8 | 8.5 | 9 | 9.5 | 10 | 10.5 | 11
50 | 215.1554 | 224.4619 | 233.463 | 242.187 | 250.6579 | 258.8967 | 266.9213 | 274.7477 | 282.3899
52 | 217.9437 | 227.3481 | 236.4439 | 245.2596 | 253.8196 | 262.145 | 270.254 | 278.1627 | 285.8852
54 | 220.6268 | 230.1253 | 239.3122 | 248.2162 | 256.8619 | 265.2706 | 273.4609 | 281.4488 | 289.2486
56 | 223.2123 | 232.8016 | 242.0762 | 251.0652 | 259.7936 | 268.2826 | 276.5511 | 284.6153 | 292.4897
58 | 225.707 | 235.3839 | 244.7432 | 253.8143 | 262.6224 | 271.1889 | 279.5329 | 287.6707 | 295.617
60 | 228.1172 | 237.8786 | 247.3198 | 256.4702 | 265.3552 | 273.9967 | 282.4136 | 290.6226 | 298.6383
62 | 230.4483 | 240.2916 | 249.8118 | 259.039 | 267.9985 | 276.7124 | 285.1998 | 293.4776 | 301.5605
64 | 232.7054 | 242.6279 | 252.2248 | 261.5262 | 270.5578 | 279.3418 | 287.8976 | 296.242 | 304.39
66 | 234.893 | 244.8923 | 254.5635 | 263.9368 | 273.0383 | 281.8903 | 290.5123 | 298.9213 | 307.1323
68 | 237.0154 | 247.0891 | 256.8323 | 266.2755 | 275.4448 | 284.3628 | 293.049 | 301.5206 | 309.7928
70 | 239.0762 | 249.2223 | 259.0354 | 268.5464 | 277.7816 | 286.7636 | 295.5121 | 304.0446 | 312.3762
72 | 241.0789 | 251.2953 | 261.1765 | 270.7534 | 280.0525 | 289.0967 | 297.9059 | 306.4974 | 314.8868
74 | 243.0268 | 253.3116 | 263.2588 | 272.8998 | 282.2612 | 291.3659 | 300.234 | 308.8831 | 317.3285
76 | 244.9227 | 255.274 | 265.2857 | 274.989 | 284.4109 | 293.5746 | 302.5001 | 311.2051 | 319.7052
78 | 246.7694 | 257.1855 | 267.2598 | 277.024 | 286.5049 | 295.7259 | 304.7073 | 313.4668 | 322.0201
80 | 248.5693 | 259.0486 | 269.184 | 279.0074 | 288.5458 | 297.8227 | 306.8586 | 315.6712 | 324.2765
82 | 250.3248 | 260.8657 | 271.0607 | 280.9418 | 290.5363 | 299.8678 | 308.9568 | 317.8212 | 326.477
84 | 252.038 | 262.639 | 272.8922 | 282.8296 | 292.4789 | 301.8636 | 311.0044 | 319.9194 | 328.6246
86 | 253.7108 | 264.3706 | 274.6805 | 284.673 | 294.3757 | 303.8124 | 313.0038 | 321.9683 | 330.7216
88 | 255.3452 | 266.0623 | 276.4277 | 286.474 | 296.2289 | 305.7164 | 314.9573 | 323.97 | 332.7705
90 | 256.9429 | 267.716 | 278.1357 | 288.2346 | 298.0405 | 307.5776 | 316.8669 | 325.9267 | 334.7732
92 | 258.5054 | 269.3334 | 279.8062 | 289.9564 | 299.8122 | 309.3979 | 318.7345 | 327.8404 | 336.732
94 | 260.0343 | 270.916 | 281.4407 | 291.6412 | 301.5459 | 311.1791 | 320.5619 | 329.713 | 338.6486
96 | 261.5311 | 272.4653 | 283.0407 | 293.2905 | 303.2431 | 312.9227 | 322.3509 | 331.5461 | 340.5249
98 | 262.997 | 273.9827 | 284.6078 | 294.9059 | 304.9052 | 314.6304 | 324.1029 | 333.3414 | 342.3625
100 | 264.4332 | 275.4693 | 286.1433 | 296.4886 | 306.5338 | 316.3036 | 325.8196 | 335.1005 | 344.1629
102 | 265.8411 | 276.9266 | 287.6483 | 298.0399 | 308.1301 | 317.9437 | 327.5023 | 336.8247 | 345.9277
104 | 267.2216 | 278.3555 | 289.1241 | 299.5611 | 309.6954 | 319.5519 | 329.1523 | 338.5155 | 347.6583
106 | 268.5758 | 279.7572 | 290.5718 | 301.0534 | 311.231 | 321.1295 | 330.7709 | 340.174 | 349.3558
108 | 269.9046 | 281.1328 | 291.9924 | 302.5177 | 312.7378 | 322.6776 | 332.3592 | 341.8016 | 351.0217
110 | 271.2091 | 282.483 | 293.387 | 303.9552 | 314.2169 | 324.1973 | 333.9183 | 343.3992 | 352.657
112 | 272.4901 | 283.809 | 294.7564 | 305.3668 | 315.6694 | 325.6896 | 335.4494 | 344.9681 | 354.2628
114 | 273.7484 | 285.1115 | 296.1016 | 306.7534 | 317.0962 | 327.1555 | 336.9534 | 346.5092 | 355.8401
116 | 274.9849 | 286.3913 | 297.4234 | 308.1159 | 318.4982 | 328.5959 | 338.4312 | 348.0235 | 357.3901
118 | 276.2002 | 287.6492 | 298.7226 | 309.4551 | 319.8762 | 330.0117 | 339.8838 | 349.512 | 358.9135
120 | 277.395 | 288.886 | 300 | 310.7717 | 321.2311 | 331.4037 | 341.3119 | 350.9754 | 360.4114
122 | 278.5701 | 290.1024 | 301.2563 | 312.0667 | 322.5635 | 332.7726 | 342.7164 | 352.4146 | 361.8845
124 | 279.7261 | 291.299 | 302.4921 | 313.3405 | 323.8743 | 334.1193 | 344.0981 | 353.8304 | 363.3336
126 | 280.8637 | 292.4764 | 303.7081 | 314.594 | 325.1641 | 335.4445 | 345.4577 | 355.2236 | 364.7595
128 | 281.9833 | 293.6353 | 304.905 | 315.8277 | 326.4336 | 336.7488 | 346.7959 | 356.5948 | 366.163
130 | 283.0855 | 294.7762 | 306.0834 | 317.0423 | 327.6834 | 338.0329 | 348.1133 | 357.9447 | 367.5448
Note on A1: Edit information in blue. Contractor will provide hammer information.

## Sheet2
Ram Weight | 5000 | Pounds |  |  |  |  | PILE DRIVING DATA
Hammer | D-19-32 | Delmag |  |  |  |  | (BEARING IN TONS)
Required Driving Resistance (tons) as Determined by Modified Gates Formula
INCHES
PER | HAMMER DROP IN FEET
10 BLOWS | 7 | 7.5 | 8 | 8.5 | 9 | 9.5 | 10 | 10.5 | 11
0
0.125 | 425.2286 | 441.9083 | 458.0407 | 473.6764 | 488.8586 | 503.6246 | 518.0068 | 532.0338 | 545.7306
0.25 | 375.9507 | 390.9009 | 405.3605 | 419.3749 | 432.9827 | 446.2176 | 459.1085 | 471.681 | 483.9575
0.375 | 347.125 | 361.0635 | 374.5445 | 387.6105 | 400.2975 | 412.6367 | 424.6552 | 436.3769 | 447.8226
0.5 | 326.6729 | 339.8935 | 352.6802 | 365.0733 | 377.1069 | 388.8106 | 400.2102 | 411.3282 | 422.1844
0.625 | 310.809 | 323.4727 | 335.721 | 347.5921 | 359.1189 | 370.3297 | 381.2492 | 391.8989 | 402.298
0.75 | 297.8472 | 310.056 | 321.8643 | 333.3089 | 344.4216 | 355.2297 | 365.7569 | 376.0241 | 386.0495
0.875 | 286.8882 | 298.7124 | 310.1486 | 321.2327 | 331.9953 | 342.4628 | 352.6584 | 362.602 | 372.3117
1 | 277.395 | 288.886 | 300 | 310.7717 | 321.2311 | 331.4037 | 341.3119 | 350.9754 | 360.4114
1.125 | 269.0215 | 280.2186 | 291.0483 | 301.5445 | 311.7364 | 321.6488 | 331.3036 | 340.7199 | 349.9146
1.25 | 261.5311 | 272.4653 | 283.0407 | 293.2905 | 303.2431 | 312.9227 | 322.3509 | 331.5461 | 340.5249
1.375 | 254.7552 | 265.4516 | 275.797 | 285.8239 | 295.5599 | 305.0291 | 314.2522 | 323.2474 | 332.0309
1.5 | 248.5693 | 259.0486 | 269.184 | 279.0074 | 288.5458 | 297.8227 | 306.8586 | 315.6712 | 324.2765
1.625 | 242.8789 | 253.1584 | 263.1007 | 272.7368 | 282.0934 | 291.1935 | 300.0572 | 308.7019 | 317.1431
1.75 | 237.6103 | 247.7049 | 257.4683 | 266.9311 | 276.1194 | 285.0559 | 293.7601 | 302.2492 | 310.5386
1.875 | 232.7054 | 242.6279 | 252.2248 | 261.5262 | 270.5578 | 279.3418 | 287.8976 | 296.242 | 304.39
2 | 228.1172 | 237.8786 | 247.3198 | 256.4702 | 265.3552 | 273.9967 | 282.4136 | 290.6226 | 298.6383
2.125 | 223.8072 | 233.4174 | 242.7122 | 251.7208 | 260.4682 | 268.9757 | 277.2622 | 285.3439 | 293.2355
2.25 | 219.7436 | 229.2112 | 238.3681 | 247.243 | 255.8605 | 264.2418 | 272.4053 | 280.3671 | 288.1415
2.375 | 215.8998 | 225.2325 | 234.2589 | 243.0073 | 251.5021 | 259.7639 | 267.8111 | 275.6594 | 283.3231
2.5 | 212.2532 | 221.4579 | 230.3605 | 238.989 | 247.3672 | 255.5158 | 263.4526 | 271.1933 | 278.7518
2.625 | 208.7846 | 217.8675 | 226.6524 | 235.1667 | 243.4342 | 251.4749 | 259.3068 | 266.9451 | 274.4037
2.75 | 205.4774 | 214.4442 | 223.1168 | 231.5223 | 239.6841 | 247.6221 | 255.3538 | 262.8946 | 270.2578
2.875 | 202.3171 | 211.1731 | 219.7384 | 228.04 | 236.1008 | 243.9406 | 251.5767 | 259.0241 | 266.2963
3 | 199.2915 | 208.0412 | 216.5038 | 224.7058 | 232.6699 | 240.4158 | 247.9603 | 255.3184 | 262.5034
3.125 | 196.3893 | 205.0372 | 213.4012 | 221.5078 | 229.3792 | 237.0349 | 244.4915 | 251.764 | 258.8653
3.25 | 193.601 | 202.151 | 210.4204 | 218.4352 | 226.2176 | 233.7866 | 241.1589 | 248.3491 | 255.37
3.375 | 190.9179 | 199.3737 | 207.5521 | 215.4786 | 223.1752 | 230.6609 | 237.952 | 245.063 | 252.0066
3.5 | 188.3324 | 196.6975 | 204.7881 | 212.6296 | 220.2436 | 227.6489 | 234.8617 | 241.8964 | 248.7655