## Sheet1
TRANSITION SPREADSHEET
| Fill input box with data, examples in red. |  |  |  |  | Transition table for staking
Sheet will print landscape.
[6 empty] | CROWNS | STATIONS | CROWNS
| Information from Plan & Profile: |  |  | EXAMPLE BOX | End transition | -0.02 | 39468.2267 | -0.02
| Do you want instructions ?Yes /No |  | yes | Get data from Plan & Profile sheet 5.xx |  | -0.02 | 39433.9279 | -0.01
PI | Point of Intersection (ft) |  | 38064.13 | Ex: 35180.3, Doesn't work with '+' sign |  | -0.02 | 39399.6291 | 0
Delta | External angle of deflection |  | 38.2555 | Option |  | -0.02 | 39365.3303 | 0.01
D | Degree of the curve |  | 2.5 | Option |  | -0.02 | 39331.0315 | 0.02
T | Length of tangent (ft) |  | 890 | Ex: 475.39 |  | -0.03 | 39296.7328 | 0.03
L | Length of Curve (ft) |  | 2122.43 | Ex: 475.93 |  | -0.04 | 39262.434 | 0.04
R | Radius (ft) |  | 2561.19 | Ex: 477.46 |  | -0.0456 | 39243.2267 | 0.0456
SE | Rate of Superelevation |  | 0.0456 | Ex: 0.06 or lower to 0.02 |  | FS2 | 0 | FS3
NC | Normal Crown |  | -0.02 | Ex: -0.02, Mostly |  | FS2 | 0 | FS3
| Increase By .01 or .005 |  | 0.01 | 0.01 or 0.005, depend on you |  | FS2 | 0 | FS3
| Direction of Curve |  | LT | LT or RT, See curve direction in plan |  | FS2 | 0 | FS3
| (Superelevation Table, FDM 11-10-5) |  | Get the following data from FDM 11-10-5 |  |  | FS2 | 0 | FS3
LRF | Length of Runoff |  | 160 | Ex: 160 mostly |  | FS2 | 0 | FS3
T | superelevation Transition |  | 225 | Ex: 215 TO 320 |  | FS2 | 0 | FS3
[6 empty] | FS2 | 0 | FS3
[6 empty] | FS2 | 0 | FS3
[6 empty] | FS2 | 0 | FS3
[6 empty] | FS2 | 0 | FS3
[6 empty] | FS2 | 0 | FS3
[6 empty] | FS2 | 0 | FS3
[6 empty] | FS | FS | FS
[6 empty] | FS1 |  | FS4
| CURVE INFORMATION |  |  |  |  | FS1 |  | FS4
| End Transition |  | 39468.2267 |  |  | FS1 |  | FS4
| @beginning of 2X |  | 39338.2267 |  |  | FS1 |  | FS4
| PT |  | 39296.56 |  |  | FS1 |  | FS4
| Fsup2 |  | 39243.2267 |  |  | FS1 |  | FS4
[6 empty] | FS1 |  | FS4
| Fsup1 |  | 37227.4633 |  |  | FS1 |  | FS4
| PC |  | 37174.13 |  |  | FS1 |  | FS4
| @end2x |  | 37132.4633 |  |  | FS1 |  | FS4
| Begin Transition |  | 37002.4633 |  |  | FS1 |  | FS4
[6 empty] | FS1 |  | FS4
| Rate |  | 34.2988 |  |  | FS1 |  | FS4
| Tangent runout(x) |  | 65 |  |  | -0.0456 | 37227.4633 | 0.0456
[6 empty] | -0.04 | 37208.256 | 0.04
|  | Enter Project Information Here. |  |  |  | -0.03 | 37173.9572 | 0.03
| PROJECT I.D: |  |  |  |  | -0.02 | 37139.6585 | 0.02
| ROADWAY: |  |  |  |  | -0.02 | 37105.3597 | 0.01
| DESCRIPTION: |  |  |  |  | -0.02 | 37071.0609 | 0
| COUNTY: |  |  |  |  | -0.02 | 37036.7621 | -0.01
| ENTERED BY: |  |  |  | Begin transition | -0.02 | 37002.4633 | -0.02
| DATE : |  |  |  |  | CROWNS | STATIONS | CROWNS