## Bay Settlement Road 60 EW
BAY SETTLEMENT ROAD
STATION | REAL STATION | DISTANCE | AREA (SF) | [5 empty] | INCREMENTAL VOL (CY) (UNADJUSTED) | [5 empty] | CUMULATIVE VOL (CY)
|  |  | CUT | SALVAGED/UNUSABLE | FILL | MARSH EXC | ROCK EXC | EBS | CUT | SALVAGED/UNUSABLE | FILL | MARSH EXC | ROCK EXC | EBS | CUT | EXPANDED FILL | EXPANDED MARSH BACKFILL | EXPANDED ROCK | EXPANDED EBS BACKFILL | REDUCED MARSH IN FILL | REDUCED EBS IN FILL | MASS ORDINATE
|  |  |  | PAVEMENT MATERIAL | [5 empty] | PAVEMENT MATERIAL |  |  |  |  | 1 | 1.25 | 1.5 | 1.1 | 1.3 | 0.6 | 0.8
[9 empty] | NOTE 1 | NOTE 2 | NOTE 3 |  |  |  | NOTE 1 |  | NOTE 4 |  | NOTE 5 | NOTE 6 | NOTE 7 | NOTE 8
13+81.826 | 1381.8262 | 0 | 30.1027 | 8 | 0 | 0 | 0 | 0 | 0 | 0 | 0 | 0 | 0 | 0 | 0 | 0 | 0 | 0 | 0 | 0 | 0 | 0
14+00 | 1400 | 18.1738 | 31.5269 | 8 | 0 | 0 | 0 | 0 | 21 | 5 | 0 | 0 | 0 | 0 | 21 | 0 | 0 | 0 | 0 | 0 | 0 | 16
14+17.133 | 1417.1335 | 17.1335 | 33.5139 | 8 | 2.6956 | 0 | 0 | 0 | 21 | 5 | 1 | 0 | 0 | 0 | 42 | 1.25 | 0 | 0 | 0 | 0 | 0 | 30.75
14+19.571 | 1419.571 | 2.4375 | 40.8276 | 8 | 1.5315 | 0 | 0 | 0 | 3 | 1 | 0 | 0 | 0 | 0 | 45 | 1.25 | 0 | 0 | 0 | 0 | 0 | 32.75
14+51.132 | 1451.1324 | 31.5614 | 62.087 | 8 | 0 | 0 | 0 | 0 | 60 | 9 | 1 | 0 | 0 | 0 | 105 | 2.5 | 0 | 0 | 0 | 0 | 0 | 82.5 | Notes:
14+68.905 | 1468.9049 | 17.7725 | 84.4424 | 8 | 0 | 0 | 0 | 0 | 48 | 5 | 0 | 0 | 0 | 0 | 153 | 2.5 | 0 | 0 | 0 | 0 | 0 | 125.5 | 1 - CUT | CUT INCLUDES SALVAGED/UNUSABLE PAVEMENT MATERIAL
15+00 | 1500 | 31.0951 | 65.2138 | 8 | 0 | 0 | 0 | 0 | 86 | 9 | 0 | 0 | 0 | 0 | 239 | 2.5 | 0 | 0 | 0 | 0 | 0 | 202.5 | 2 - SALVAGED/UNUSABLE PAVEMENT MATERIAL | THIS DOES NOT SHOW UP IN CROSS SECTIONS
15+32.509 | 1532.5088 | 32.5088 | 49.3365 | 8 | 0 | 0 | 0 | 0 | 69 | 10 | 0 | 0 | 0 | 0 | 308 | 2.5 | 0 | 0 | 0 | 0 | 0 | 261.5 | 3 - FILL | DOES NOT INCLUDE UNUSABLE PAVEMENT EXC VOLUME
15+61.25 | 1561.2497 | 28.7408 | 41.3508 | 8 | 2.276 | 0 | 0 | 0 | 48 | 9 | 1 | 0 | 0 | 0 | 356 | 3.75 | 0 | 0 | 0 | 0 | 0 | 299.25 | 4 - EXPANDED MARSH BACKFILL | WILL BE BACKFILLED WITH GRANULAR BACKFILL (OR CUT, OR BORROW) | NOTE 4 - SELECT ONE BASED ON INPUT DIALOG SELECTION
15+65.035 | 1565.0349 | 3.7852 | 34.8188 | 8 | 0 | 0 | 0 | 0 | 5 | 1 | 0 | 0 | 0 | 0 | 361 | 3.75 | 0 | 0 | 0 | 0 | 0 | 303.25 | 5 - EXPANDED EBS | WILL BE BACKFILLED WITH GRANULAR BACKFILL (OR CUT, OR BORROW) | NOTE 5 - SELECT ONE BASED ON INPUT DIALOG SELECTION
15+99.392 | 1599.3916 | 34.3567 | 28.2701 | 8 | 0 | 0 | 0 | 0 | 40 | 10 | 0 | 0 | 0 | 0 | 401 | 3.75 | 0 | 0 | 0 | 0 | 0 | 333.25 | 6 - REDUCED MARSH IN FILL | REDUCED MARSH EXCAVATION THAT CAN BE USED IN FILL | NOTE 6 - IF EXCAVATED MARSH CAN BE USED IN FILL
[23 empty] | 7 - REDUCED EBS IN FILL | REDUCED EBS EXCAVATION THAT CAN BE USED IN FILL | NOTE 7 - IF EXCAVATED EBS CAN BE USED IN FILL
[23 empty] | 8 - MASS ORDINATE | IF MARSH OR EBS TO BE BACKFILLED WITH COMMON OR BORROW: [(CUT - SALVAGED PAVT - EXPANDED MARSH EXC - EXPANDED EBS) - ((FILL - REDUCED MARSH IN FILL - REDUCED EBS IN FILL - EXPANDED ROCK) * FILL FACTOR)] | NOTE 8 - SELECT ONE BASED ON MASS HAUL INPUT DIALOG SELECTION. EBS AND MARSH EXC USED OUTSIDE 1:1 IN FILL SLOPES
[23 empty] | 8 - MASS ORDINATE | IF MARSH AND EBS TO BE BACKFILLED WITH GRANULAR: [CUT - SALVAGED PAVT - ((FILL - REDUCED MARSH IN FILL - REDUCED EBS IN FILL - EXPANDED ROCK) * FILL FACTOR)] | EBS AND MARSH EXC USED OUTSIDE 1:1 IN FILL SLOPES
[23 empty] | 8 - MASS ORDINATE | IF MARSH AND EBS TO BE BACKFILLED WITH COMMON OR BORROW: [(CUT - SALVAGED PAVT - EXPANDED MARSH EXC - EXPANDED EBS) - ((FILL - EXPANDED ROCK) * FILL FACTOR)] | MARSH AND EBS ARE NOT USABLE OUTSIDE THE 1:1 SLOPES
[23 empty] | 8 - MASS ORDINATE | IF MARSH AND EBS TO BE BACKFILLED WITH GRANULAR: [CUT - SALVAGED PAVT - ((FILL - EXPANDED ROCK) * FILL FACTOR)] | MARSH AND EBS ARE NOT USABLE OUTSIDE THE 1:1 SLOPES
Notes:
[23 empty] | 1 - Cut | Cut includes Salvaged/Unusable Pavement material
[23 empty] | 2 - Salvaged/Unusable Pavement Material | This does not show up in cross sections
[23 empty] | 3 - Fill | Does not include Unusable Pavement Exc volume
[23 empty] | 4 - Expanded Marsh Backfill | Will be backfilled with Granular Backfill (or Cut, or Borrow) | Note 4 - Select one based on input dialog selection
[23 empty] | 5 - Expanded EBS | Will be backfilled with Granular Backfill (or Cut, or Borrow) | Note 5 - Select one based on input dialog selection
[23 empty] | 6 - Reduced Marsh in Fill | Reduced Marsh Excavation that can be used in Fill | Note 6 - If excavated Marsh can be used in Fill
[23 empty] | 7 - Reduced EBS in Fill | Reduced EBS Excavation that can be used in Fill | Note 7 - If excavated EBS can be used in Fill
[23 empty] | 8 - Mass Ordinate | If Marsh or EBS to be backfilled with Cut or Borrow: [(Cut + Marsh Exc + EBS) - ((Fill - Reduced Marsh in Fill) - (Reduced EBS in Fill) - Expanded Rock) * Fill Factor)] | Note 8 - Select one based on mass haul input dialog selection. EBS and Marsh Exc used outside 1:1 in fill slopes
[23 empty] | 8 - Mass Ordinate | If Marsh and EBS to be backfilled with Granular: [(Cut + EBS + Marsh Exc) - ((Fill - (Reduced Marsh in Fill) - (Reduced EBS in Fill) - (Expanded Rock)) * Fill Factor))] | EBS and Marsh Exc used outside 1:1 in fill slopes
[23 empty] | 8 - Mass Ordinate | If Marsh and EBS to be backfilled with Granular: [(Cut) - ((Fill - Expanded Rock) * Fill Factor))] | Marsh and EBS are not usable outside the 1:1 slopes
[23 empty] | 8 - Mass Ordinate | If Marsh and EBS to be backfilled with Cut or Borrow: [(Cut) - ((Fill - Expanded Rock) * Fill Factor))] | Marsh and EBS are not usable outside the 1:1 slopes

## BS Road Connector 60 EW
BAY SETTLEMENT CONNECTOR
STATION | REAL STATION | DISTANCE | AREA (SF) | [5 empty] | INCREMENTAL VOL (CY) (UNADJUSTED) | [5 empty] | CUMULATIVE VOL (CY)
|  |  | CUT | SALVAGED/UNUSABLE | FILL | MARSH EXC | ROCK EXC | EBS | CUT | SALVAGED/UNUSABLE | FILL | MARSH EXC | ROCK EXC | EBS | CUT | EXPANDED FILL | EXPANDED MARSH BACKFILL | EXPANDED ROCK | EXPANDED EBS BACKFILL | REDUCED MARSH IN FILL | REDUCED EBS IN FILL | MASS ORDINATE
|  |  |  | PAVEMENT MATERIAL | [5 empty] | PAVEMENT MATERIAL |  |  |  |  | 1 | 1.25 | 1.5 | 1.1 | 1.3 | 0.6 | 0.8
[9 empty] | NOTE 1 | NOTE 2 | NOTE 3 |  |  |  | NOTE 1 |  | NOTE 4 |  | NOTE 5 | NOTE 6 | NOTE 7 | NOTE 8
40+45.951 | 4045.9514 | 0 | 136.317 | 8 | 0.04616 | 0 | 0 | 0 | 0 | 0 | 0 | 0 | 0 | 0 | 0 | 0 | 0 | 0 | 0 | 0 | 0 | 0
40+59.994 | 4059.9938 | 14.0423 | 97.6262 | 8 | 1.0112 | 0 | 0 | 0 | 61 | 4 | 0 | 0 | 0 | 0 | 61 | 0 | 0 | 0 | 0 | 0 | 0 | 57
40+82.551 | 4082.5505 | 22.5568 | 74.4118 | 8 | 2.0657 | 0 | 0 | 0 | 72 | 7 | 1 | 0 | 0 | 0 | 133 | 1.25 | 0 | 0 | 0 | 0 | 0 | 120.75
41+00 | 4100 | 17.4495 | 74.2826 | 8 | 4.9424 | 0 | 0 | 0 | 48 | 5 | 2 | 0 | 0 | 0 | 181 | 3.75 | 0 | 0 | 0 | 0 | 0 | 161.25
41+16.879 | 4116.8794 | 16.8794 | 166.8879 | 8 | 20.7848 | 0 | 0 | 0 | 75 | 5 | 8 | 0 | 0 | 0 | 256 | 13.75 | 0 | 0 | 0 | 0 | 0 | 221.25 | Notes:
41+49.58 | 4149.58 | 32.7006 | 186.6116 | 8 | 33.1098 | 0 | 0 | 0 | 214 | 10 | 33 | 0 | 0 | 0 | 470 | 55 | 0 | 0 | 0 | 0 | 0 | 384 | 1 - CUT | CUT INCLUDES SALVAGED/UNUSABLE PAVEMENT MATERIAL
41+77.959 | 4177.959 | 28.379 | 243.14 | 8 | 31.2146 | 0 | 0 | 0 | 226 | 8 | 34 | 0 | 0 | 0 | 696 | 97.5 | 0 | 0 | 0 | 0 | 0 | 559.5 | 2 - SALVAGED/UNUSABLE PAVEMENT MATERIAL | THIS DOES NOT SHOW UP IN CROSS SECTIONS
42+00 | 4200 | 22.041 | 180.9994 | 8 | 2.4615 | 0 | 0 | 0 | 173 | 7 | 14 | 0 | 0 | 0 | 869 | 115 | 0 | 0 | 0 | 0 | 0 | 708 | 3 - FILL | DOES NOT INCLUDE UNUSABLE PAVEMENT EXC VOLUME
42+06 | 4206 | 6 | 165.1365 | 8 | 0 | 0 | 0 | 0 | 38 | 2 | 0 | 0 | 0 | 0 | 907 | 115 | 0 | 0 | 0 | 0 | 0 | 744 | 4 - EXPANDED MARSH BACKFILL | WILL BE BACKFILLED WITH GRANULAR BACKFILL (OR CUT, OR BORROW) | NOTE 4 - SELECT ONE BASED ON INPUT DIALOG SELECTION
[23 empty] | 5 - EXPANDED EBS | WILL BE BACKFILLED WITH GRANULAR BACKFILL (OR CUT, OR BORROW) | NOTE 5 - SELECT ONE BASED ON INPUT DIALOG SELECTION
[23 empty] | 6 - REDUCED MARSH IN FILL | REDUCED MARSH EXCAVATION THAT CAN BE USED IN FILL | NOTE 6 - IF EXCAVATED MARSH CAN BE USED IN FILL
[23 empty] | 7 - REDUCED EBS IN FILL | REDUCED EBS EXCAVATION THAT CAN BE USED IN FILL | NOTE 7 - IF EXCAVATED EBS CAN BE USED IN FILL
[23 empty] | 8 - MASS ORDINATE | IF MARSH OR EBS TO BE BACKFILLED WITH COMMON OR BORROW: [(CUT - SALVAGED PAVT - EXPANDED MARSH EXC - EXPANDED EBS) - ((FILL - REDUCED MARSH IN FILL - REDUCED EBS IN FILL - EXPANDED ROCK) * FILL FACTOR)] | NOTE 8 - SELECT ONE BASED ON MASS HAUL INPUT DIALOG SELECTION. EBS AND MARSH EXC USED OUTSIDE 1:1 IN FILL SLOPES
[23 empty] | 8 - MASS ORDINATE | IF MARSH AND EBS TO BE BACKFILLED WITH GRANULAR: [CUT - SALVAGED PAVT - ((FILL - REDUCED MARSH IN FILL - REDUCED EBS IN FILL - EXPANDED ROCK) * FILL FACTOR)] | EBS AND MARSH EXC USED OUTSIDE 1:1 IN FILL SLOPES
[23 empty] | 8 - MASS ORDINATE | IF MARSH AND EBS TO BE BACKFILLED WITH COMMON OR BORROW: [(CUT - SALVAGED PAVT - EXPANDED MARSH EXC - EXPANDED EBS) - ((FILL - EXPANDED ROCK) * FILL FACTOR)] | MARSH AND EBS ARE NOT USABLE OUTSIDE THE 1:1 SLOPES
[23 empty] | 8 - MASS ORDINATE | IF MARSH AND EBS TO BE BACKFILLED WITH GRANULAR: [CUT - SALVAGED PAVT - ((FILL - EXPANDED ROCK) * FILL FACTOR)] | MARSH AND EBS ARE NOT USABLE OUTSIDE THE 1:1 SLOPES
Notes:
[23 empty] | 1 - Cut | Cut includes Salvaged/Unusable Pavement material
[23 empty] | 2 - Salvaged/Unusable Pavement Material | This does not show up in cross sections
[23 empty] | 3 - Fill | Does not include Unusable Pavement Exc volume
[23 empty] | 4 - Expanded Marsh Backfill | Will be backfilled with Granular Backfill (or Cut, or Borrow) | Note 4 - Select one based on input dialog selection
[23 empty] | 5 - Expanded EBS | Will be backfilled with Granular Backfill (or Cut, or Borrow) | Note 5 - Select one based on input dialog selection
[23 empty] | 6 - Reduced Marsh in Fill | Reduced Marsh Excavation that can be used in Fill | Note 6 - If excavated Marsh can be used in Fill
[23 empty] | 7 - Reduced EBS in Fill | Reduced EBS Excavation that can be used in Fill | Note 7 - If excavated EBS can be used in Fill
[23 empty] | 8 - Mass Ordinate | If Marsh or EBS to be backfilled with Cut or Borrow: [(Cut + Marsh Exc + EBS) - ((Fill - Reduced Marsh in Fill) - (Reduced EBS in Fill) - Expanded Rock) * Fill Factor)] | Note 8 - Select one based on mass haul input dialog selection. EBS and Marsh Exc used outside 1:1 in fill slopes
[23 empty] | 8 - Mass Ordinate | If Marsh and EBS to be backfilled with Granular: [(Cut + EBS + Marsh Exc) - ((Fill - (Reduced Marsh in Fill) - (Reduced EBS in Fill) - (Expanded Rock)) * Fill Factor))] | EBS and Marsh Exc used outside 1:1 in fill slopes
[23 empty] | 8 - Mass Ordinate | If Marsh and EBS to be backfilled with Granular: [(Cut) - ((Fill - Expanded Rock) * Fill Factor))] | Marsh and EBS are not usable outside the 1:1 slopes
[23 empty] | 8 - Mass Ordinate | If Marsh and EBS to be backfilled with Cut or Borrow: [(Cut) - ((Fill - Expanded Rock) * Fill Factor))] | Marsh and EBS are not usable outside the 1:1 slopes

## CTH K 60 EW
CTH K/CHAMPION ROAD
STATION | REAL STATION | DISTANCE | AREA (SF) | [5 empty] | INCREMENTAL VOL (CY) (UNADJUSTED) | [5 empty] | CUMULATIVE VOL (CY)
|  |  | CUT | SALVAGED/UNUSABLE | FILL | MARSH EXC | ROCK EXC | EBS | CUT | SALVAGED/UNUSABLE | FILL | MARSH EXC | ROCK EXC | EBS | CUT | EXPANDED FILL | EXPANDED MARSH BACKFILL | EXPANDED ROCK | EXPANDED EBS BACKFILL | REDUCED MARSH IN FILL | REDUCED EBS IN FILL | MASS ORDINATE
|  |  |  | PAVEMENT MATERIAL | [5 empty] | PAVEMENT MATERIAL |  |  |  |  | 1 | 1.25 | 1.5 | 1.1 | 1.3 | 0.6 | 0.8
[9 empty] | NOTE 1 | NOTE 2 | NOTE 3 |  |  |  | NOTE 1 |  | NOTE 4 |  | NOTE 5 | NOTE 6 | NOTE 7 | NOTE 8
43+25 | 4325 | 0 | 164.9278 | 10 | 0 | 0 | 0 | 0 | 0 | 0 | 0 | 0 | 0 | 0 | 0 | 0 | 0 | 0 | 0 | 0 | 0 | 0
43+80.033 | 4380.0328 | 55.0328 | 294.8155 | 10 | 0.79281 | 0 | 0 | 0 | 469 | 20 | 1 | 0 | 0 | 0 | 469 | 1.25 | 0 | 0 | 0 | 0 | 0 | 447.75
44+00 | 4400 | 19.9672 | 236.922 | 10 | 0.030009 | 0 | 0 | 0 | 197 | 7 | 0 | 0 | 0 | 0 | 666 | 1.25 | 0 | 0 | 0 | 0 | 0 | 637.75
44+34.95 | 4434.9505 | 34.9505 | 184.4131 | 10 | 0 | 0 | 0 | 0 | 273 | 13 | 0 | 0 | 0 | 0 | 939 | 1.25 | 0 | 0 | 0 | 0 | 0 | 897.75
44+66 | 4466 | 31.0495 | 150.0074 | 10 | 0 | 0 | 0 | 0 | 192 | 11 | 0 | 0 | 0 | 0 | 1131 | 1.25 | 0 | 0 | 0 | 0 | 0 | 1078.75 | Notes:
44+75 | 4475 | 9 | 58.7824 | 10 | 0.046081 | 0 | 0 | 0 | 35 | 3 | 0 | 0 | 0 | 0 | 1166 | 1.25 | 0 | 0 | 0 | 0 | 0 | 1110.75 | 1 - CUT | CUT INCLUDES SALVAGED/UNUSABLE PAVEMENT MATERIAL
45+00 | 4500 | 25 | 55.2102 | 10 | 0.043672 | 0 | 0 | 0 | 53 | 9 | 0 | 0 | 0 | 0 | 1219 | 1.25 | 0 | 0 | 0 | 0 | 0 | 1154.75 | 2 - SALVAGED/UNUSABLE PAVEMENT MATERIAL | THIS DOES NOT SHOW UP IN CROSS SECTIONS
46+00 | 4600 | 100 | 52.1537 | 10 | 0.044915 | 0 | 0 | 0 | 199 | 37 | 0 | 0 | 0 | 0 | 1418 | 1.25 | 0 | 0 | 0 | 0 | 0 | 1316.75 | 3 - FILL | DOES NOT INCLUDE UNUSABLE PAVEMENT EXC VOLUME
46+18.194 | 4618.1943 | 18.1943 | 51.5314 | 10 | 0.16333 | 0 | 0 | 0 | 35 | 7 | 0 | 0 | 0 | 0 | 1453 | 1.25 | 0 | 0 | 0 | 0 | 0 | 1344.75 | 4 - EXPANDED MARSH BACKFILL | WILL BE BACKFILLED WITH GRANULAR BACKFILL (OR CUT, OR BORROW) | NOTE 4 - SELECT ONE BASED ON INPUT DIALOG SELECTION
46+20 | 4620 | 1.8057 | 45.9338 | 10 | 1.0129e-05 | 0 | 0 | 0 | 3 | 1 | 0 | 0 | 0 | 0 | 1456 | 1.25 | 0 | 0 | 0 | 0 | 0 | 1346.75 | 5 - EXPANDED EBS | WILL BE BACKFILLED WITH GRANULAR BACKFILL (OR CUT, OR BORROW) | NOTE 5 - SELECT ONE BASED ON INPUT DIALOG SELECTION
46+82.661 | 4682.6607 | 62.6607 | 43.3976 | 10 | 0 | 0 | 0 | 0 | 104 | 23 | 0 | 0 | 0 | 0 | 1560 | 1.25 | 0 | 0 | 0 | 0 | 0 | 1427.75 | 6 - REDUCED MARSH IN FILL | REDUCED MARSH EXCAVATION THAT CAN BE USED IN FILL | NOTE 6 - IF EXCAVATED MARSH CAN BE USED IN FILL
[23 empty] | 7 - REDUCED EBS IN FILL | REDUCED EBS EXCAVATION THAT CAN BE USED IN FILL | NOTE 7 - IF EXCAVATED EBS CAN BE USED IN FILL
[23 empty] | 8 - MASS ORDINATE | IF MARSH OR EBS TO BE BACKFILLED WITH COMMON OR BORROW: [(CUT - SALVAGED PAVT - EXPANDED MARSH EXC - EXPANDED EBS) - ((FILL - REDUCED MARSH IN FILL - REDUCED EBS IN FILL - EXPANDED ROCK) * FILL FACTOR)] | NOTE 8 - SELECT ONE BASED ON MASS HAUL INPUT DIALOG SELECTION. EBS AND MARSH EXC USED OUTSIDE 1:1 IN FILL SLOPES
[23 empty] | 8 - MASS ORDINATE | IF MARSH AND EBS TO BE BACKFILLED WITH GRANULAR: [CUT - SALVAGED PAVT - ((FILL - REDUCED MARSH IN FILL - REDUCED EBS IN FILL - EXPANDED ROCK) * FILL FACTOR)] | EBS AND MARSH EXC USED OUTSIDE 1:1 IN FILL SLOPES
[23 empty] | 8 - MASS ORDINATE | IF MARSH AND EBS TO BE BACKFILLED WITH COMMON OR BORROW: [(CUT - SALVAGED PAVT - EXPANDED MARSH EXC - EXPANDED EBS) - ((FILL - EXPANDED ROCK) * FILL FACTOR)] | MARSH AND EBS ARE NOT USABLE OUTSIDE THE 1:1 SLOPES
[23 empty] | 8 - MASS ORDINATE | IF MARSH AND EBS TO BE BACKFILLED WITH GRANULAR: [CUT - SALVAGED PAVT - ((FILL - EXPANDED ROCK) * FILL FACTOR)] | MARSH AND EBS ARE NOT USABLE OUTSIDE THE 1:1 SLOPES
Notes:
[23 empty] | 1 - Cut | Cut includes Salvaged/Unusable Pavement material
[23 empty] | 2 - Salvaged/Unusable Pavement Material | This does not show up in cross sections
[23 empty] | 3 - Fill | Does not include Unusable Pavement Exc volume
[23 empty] | 4 - Expanded Marsh Backfill | Will be backfilled with Granular Backfill (or Cut, or Borrow) | Note 4 - Select one based on input dialog selection
[23 empty] | 5 - Expanded EBS | Will be backfilled with Granular Backfill (or Cut, or Borrow) | Note 5 - Select one based on input dialog selection
[23 empty] | 6 - Reduced Marsh in Fill | Reduced Marsh Excavation that can be used in Fill | Note 6 - If excavated Marsh can be used in Fill
[23 empty] | 7 - Reduced EBS in Fill | Reduced EBS Excavation that can be used in Fill | Note 7 - If excavated EBS can be used in Fill
[23 empty] | 8 - Mass Ordinate | If Marsh or EBS to be backfilled with Cut or Borrow: [(Cut + Marsh Exc + EBS) - ((Fill - Reduced Marsh in Fill) - (Reduced EBS in Fill) - Expanded Rock) * Fill Factor)] | Note 8 - Select one based on mass haul input dialog selection. EBS and Marsh Exc used outside 1:1 in fill slopes
[23 empty] | 8 - Mass Ordinate | If Marsh and EBS to be backfilled with Granular: [(Cut + EBS + Marsh Exc) - ((Fill - (Reduced Marsh in Fill) - (Reduced EBS in Fill) - (Expanded Rock)) * Fill Factor))] | EBS and Marsh Exc used outside 1:1 in fill slopes
[23 empty] | 8 - Mass Ordinate | If Marsh and EBS to be backfilled with Granular: [(Cut) - ((Fill - Expanded Rock) * Fill Factor))] | Marsh and EBS are not usable outside the 1:1 slopes
[23 empty] | 8 - Mass Ordinate | If Marsh and EBS to be backfilled with Cut or Borrow: [(Cut) - ((Fill - Expanded Rock) * Fill Factor))] | Marsh and EBS are not usable outside the 1:1 slopes

## STH 57 NB 60 EW
STH 57 NB
STATION | REAL STATION | DISTANCE | AREA (SF) | [5 empty] | INCREMENTAL VOL (CY) (UNADJUSTED) | [5 empty] | CUMULATIVE VOL (CY)
|  |  | CUT | SALVAGED/UNUSABLE | FILL | MARSH EXC | ROCK EXC | EBS | CUT | SALVAGED/UNUSABLE | FILL | MARSH EXC | ROCK EXC | EBS | CUT | EXPANDED FILL | EXPANDED MARSH BACKFILL | EXPANDED ROCK | EXPANDED EBS BACKFILL | REDUCED MARSH IN FILL | REDUCED EBS IN FILL | MASS ORDINATE
|  |  |  | PAVEMENT MATERIAL | [5 empty] | PAVEMENT MATERIAL |  |  |  |  | 1 | 1.25 | 1.5 | 1.1 | 1.3 | 0.6 | 0.8
[9 empty] | NOTE 1 | NOTE 2 | NOTE 3 |  |  |  | NOTE 1 |  | NOTE 4 |  | NOTE 5 | NOTE 6 | NOTE 7 | NOTE 8
372+43.967 | 37243.9675 | 0 | 98.8095 | 2.25 | 0.31235 | 0 | 0 | 0 | 0 | 0 | 0 | 0 | 0 | 0 | 0 | 0 | 0 | 0 | 0 | 0 | 0 | 0
373+00 | 37300 | 56.0325 | 100.9546 | 2.25 | 2.2747 | 0 | 0 | 0 | 207 | 5 | 3 | 0 | 0 | 0 | 207 | 3.75 | 0 | 0 | 0 | 0 | 0 | 198.25
373+50.252 | 37350.2522 | 50.2522 | 156.3626 | 2.25 | 0 | 0 | 0 | 0 | 239 | 4 | 2 | 0 | 0 | 0 | 446 | 6.25 | 0 | 0 | 0 | 0 | 0 | 430.75
373+53.005 | 37353.0048 | 2.7526 | 118.8191 | 2.25 | 0 | 0 | 0 | 0 | 14 | 0 | 0 | 0 | 0 | 0 | 460 | 6.25 | 0 | 0 | 0 | 0 | 0 | 444.75
373+76.162 | 37376.1616 | 23.1568 | 114.8438 | 2.25 | 0 | 0 | 0 | 0 | 100 | 2 | 0 | 0 | 0 | 0 | 560 | 6.25 | 0 | 0 | 0 | 0 | 0 | 542.75 | Notes:
373+78.789 | 37378.7889 | 2.6273 | 139.0185 | 2.25 | 0 | 0 | 0 | 0 | 12 | 0 | 0 | 0 | 0 | 0 | 572 | 6.25 | 0 | 0 | 0 | 0 | 0 | 554.75 | 1 - CUT | CUT INCLUDES SALVAGED/UNUSABLE PAVEMENT MATERIAL
374+00 | 37400 | 21.2111 | 126.2547 | 2.25 | 0 | 0 | 0 | 0 | 104 | 2 | 0 | 0 | 0 | 0 | 676 | 6.25 | 0 | 0 | 0 | 0 | 0 | 656.75 | 2 - SALVAGED/UNUSABLE PAVEMENT MATERIAL | THIS DOES NOT SHOW UP IN CROSS SECTIONS
374+20.059 | 37420.059 | 20.059 | 109.5918 | 2.25 | 2.2881 | 0 | 0 | 0 | 88 | 2 | 1 | 0 | 0 | 0 | 764 | 7.5 | 0 | 0 | 0 | 0 | 0 | 741.5 | 3 - FILL | DOES NOT INCLUDE UNUSABLE PAVEMENT EXC VOLUME
374+39.913 | 37439.9126 | 19.8537 | 109.5498 | 2.25 | 5.2852 | 0 | 0 | 0 | 81 | 2 | 3 | 0 | 0 | 0 | 845 | 11.25 | 0 | 0 | 0 | 0 | 0 | 816.75 | 4 - EXPANDED MARSH BACKFILL | WILL BE BACKFILLED WITH GRANULAR BACKFILL (OR CUT, OR BORROW) | NOTE 4 - SELECT ONE BASED ON INPUT DIALOG SELECTION
374+55.103 | 37455.1034 | 15.1907 | 111.8458 | 2.25 | 5.9481 | 0 | 0 | 0 | 62 | 1 | 3 | 0 | 0 | 0 | 907 | 15 | 0 | 0 | 0 | 0 | 0 | 874 | 5 - EXPANDED EBS | WILL BE BACKFILLED WITH GRANULAR BACKFILL (OR CUT, OR BORROW) | NOTE 5 - SELECT ONE BASED ON INPUT DIALOG SELECTION
374+79.469 | 37479.4688 | 24.3654 | 112.2742 | 2.25 | 5.7093 | 0 | 0 | 0 | 101 | 2 | 5 | 0 | 0 | 0 | 1008 | 21.25 | 0 | 0 | 0 | 0 | 0 | 966.75 | 6 - REDUCED MARSH IN FILL | REDUCED MARSH EXCAVATION THAT CAN BE USED IN FILL | NOTE 6 - IF EXCAVATED MARSH CAN BE USED IN FILL
375+00 | 37500 | 20.5312 | 109.524 | 2.25 | 7.49 | 0 | 0 | 0 | 84 | 2 | 5 | 0 | 0 | 0 | 1092 | 27.5 | 0 | 0 | 0 | 0 | 0 | 1042.5 | 7 - REDUCED EBS IN FILL | REDUCED EBS EXCAVATION THAT CAN BE USED IN FILL | NOTE 7 - IF EXCAVATED EBS CAN BE USED IN FILL
375+16.848 | 37516.8483 | 16.8483 | 91.0319 | 2.25 | 4.3209 | 0 | 0 | 0 | 63 | 1 | 4 | 0 | 0 | 0 | 1155 | 32.5 | 0 | 0 | 0 | 0 | 0 | 1099.5 | 8 - MASS ORDINATE | IF MARSH OR EBS TO BE BACKFILLED WITH COMMON OR BORROW: [(CUT - SALVAGED PAVT - EXPANDED MARSH EXC - EXPANDED EBS) - ((FILL - REDUCED MARSH IN FILL - REDUCED EBS IN FILL - EXPANDED ROCK) * FILL FACTOR)] | NOTE 8 - SELECT ONE BASED ON MASS HAUL INPUT DIALOG SELECTION. EBS AND MARSH EXC USED OUTSIDE 1:1 IN FILL SLOPES
376+00 | 37600 | 83.1517 | 124.3563 | 2.25 | 8.8529e-05 | 0 | 0 | 0 | 332 | 7 | 7 | 0 | 0 | 0 | 1487 | 41.25 | 0 | 0 | 0 | 0 | 0 | 1415.75 | 8 - MASS ORDINATE | IF MARSH AND EBS TO BE BACKFILLED WITH GRANULAR: [CUT - SALVAGED PAVT - ((FILL - REDUCED MARSH IN FILL - REDUCED EBS IN FILL - EXPANDED ROCK) * FILL FACTOR)] | EBS AND MARSH EXC USED OUTSIDE 1:1 IN FILL SLOPES
377+00 | 37700 | 100 | 139.9671 | 3.25 | 1.849e-05 | 0 | 0 | 0 | 489 | 10 | 0 | 0 | 0 | 0 | 1976 | 41.25 | 0 | 0 | 0 | 0 | 0 | 1894.75 | 8 - MASS ORDINATE | IF MARSH AND EBS TO BE BACKFILLED WITH COMMON OR BORROW: [(CUT - SALVAGED PAVT - EXPANDED MARSH EXC - EXPANDED EBS) - ((FILL - EXPANDED ROCK) * FILL FACTOR)] | MARSH AND EBS ARE NOT USABLE OUTSIDE THE 1:1 SLOPES
377+01.99 | 37701.9904 | 1.9904 | 140.4958 | 3.25 | 2.1374e-06 | 0 | 0 | 0 | 10 | 0 | 0 | 0 | 0 | 0 | 1986 | 41.25 | 0 | 0 | 0 | 0 | 0 | 1904.75 | 8 - MASS ORDINATE | IF MARSH AND EBS TO BE BACKFILLED WITH GRANULAR: [CUT - SALVAGED PAVT - ((FILL - EXPANDED ROCK) * FILL FACTOR)] | MARSH AND EBS ARE NOT USABLE OUTSIDE THE 1:1 SLOPES
378+00 | 37800 | 98.0096 | 146.7184 | 3.25 | 0 | 0 | 0 | 0 | 521 | 12 | 0 | 0 | 0 | 0 | 2507 | 41.25 | 0 | 0 | 0 | 0 | 0 | 2413.75
379+00 | 37900 | 100 | 147.5766 | 5.5 | 0 | 0 | 0 | 0 | 545 | 16 | 0 | 0 | 0 | 0 | 3052 | 41.25 | 0 | 0 | 0 | 0 | 0 | 2942.75
379+86.616 | 37986.6163 | 86.6163 | 161.3656 | 5.5 | 7.0129e-08 | 0 | 0 | 0 | 496 | 18 | 0 | 0 | 0 | 0 | 3548 | 41.25 | 0 | 0 | 0 | 0 | 0 | 3420.75
380+00 | 38000 | 13.3837 | 151.0585 | 5.5 | 0.03416 | 0 | 0 | 0 | 77 | 3 | 0 | 0 | 0 | 0 | 3625 | 41.25 | 0 | 0 | 0 | 0 | 0 | 3494.75
380+49.117 | 38049.1168 | 49.1168 | 154.3148 | 5.5 | 0.023424 | 0 | 0 | 0 | 278 | 10 | 0 | 0 | 0 | 0 | 3903 | 41.25 | 0 | 0 | 0 | 0 | 0 | 3762.75
381+00 | 38100 | 50.8832 | 165.8593 | 5.5 | 0.0002161 | 0 | 0 | 0 | 302 | 10 | 0 | 0 | 0 | 0 | 4205 | 41.25 | 0 | 0 | 0 | 0 | 0 | 4054.75
381+14.675 | 38114.6746 | 14.6746 | 158.4524 | 18 | 0 | 0 | 0 | 0 | 88 | 6 | 0 | 0 | 0 | 0 | 4293 | 41.25 | 0 | 0 | 0 | 0 | 0 | 4136.75
381+33.815 | 38133.8149 | 19.1404 | 176.2074 | 18 | 12.7927 | 0 | 0 | 0 | 119 | 13 | 5 | 0 | 0 | 0 | 4412 | 47.5 | 0 | 0 | 0 | 0 | 0 | 4236.5
381+37.217 | 38137.2172 | 3.4023 | 177.8574 | 18 | 11.2183 | 0 | 0 | 0 | 22 | 2 | 2 | 0 | 0 | 0 | 4434 | 50 | 0 | 0 | 0 | 0 | 0 | 4254
381+62.978 | 38162.9784 | 25.7612 | 176.5433 | 18 | 11.9795 | 0 | 0 | 0 | 169 | 17 | 11 | 0 | 0 | 0 | 4603 | 63.75 | 0 | 0 | 0 | 0 | 0 | 4392.25
381+69.092 | 38169.0924 | 6.114 | 81.4704 | 18 | 0 | 0 | 0 | 0 | 29 | 4 | 1 | 0 | 0 | 0 | 4632 | 65 | 0 | 0 | 0 | 0 | 0 | 4416
381+88.629 | 38188.6288 | 19.5363 | 294.2084 | 18 | 0 | 0 | 0 | 0 | 136 | 13 | 0 | 0 | 0 | 0 | 4768 | 65 | 0 | 0 | 0 | 0 | 0 | 4539
STH 57 NB
STATION | REAL STATION | DISTANCE | AREA (SF) | [5 empty] | INCREMENTAL VOL (CY) (UNADJUSTED) | [5 empty] | CUMULATIVE VOL (CY)
|  |  | CUT | SALVAGED/UNUSABLE | FILL | MARSH EXC | ROCK EXC | EBS | CUT | SALVAGED/UNUSABLE | FILL | MARSH EXC | ROCK EXC | EBS | CUT | EXPANDED FILL | EXPANDED MARSH BACKFILL | EXPANDED ROCK | EXPANDED EBS BACKFILL | REDUCED MARSH IN FILL | REDUCED EBS IN FILL | MASS ORDINATE
|  |  |  | PAVEMENT MATERIAL | [5 empty] | PAVEMENT MATERIAL |  |  |  |  | 1 | 1.25 | 1.5 | 1.1 | 1.3 | 0.6 | 0.8
[9 empty] | NOTE 1 | NOTE 2 | NOTE 3 |  |  |  | NOTE 1 |  | NOTE 4 |  | NOTE 5 | NOTE 6 | NOTE 7 | NOTE 8
382+00 | 38200 | 11.3712 | 85.6211 | 18 | 0 | 0 | 0 | 0 | 80 | 8 | 0 | 0 | 0 | 0 | 4848 | 65 | 0 | 0 | 0 | 0 | 0 | 4611
382+06.957 | 38206.9571 | 6.9571 | 90.8661 | 18 | 0 | 0 | 0 | 0 | 23 | 5 | 0 | 0 | 0 | 0 | 4871 | 65 | 0 | 0 | 0 | 0 | 0 | 4629
382+26.661 | 38226.6607 | 19.7036 | 85.719 | 18 | 0 | 0 | 0 | 0 | 64 | 13 | 0 | 0 | 0 | 0 | 4935 | 65 | 0 | 0 | 0 | 0 | 0 | 4680
382+56.649 | 38256.6485 | 29.9879 | 193.4371 | 18 | 0 | 0 | 0 | 0 | 155 | 20 | 0 | 0 | 0 | 0 | 5090 | 65 | 0 | 0 | 0 | 0 | 0 | 4815
382+75.197 | 38275.1973 | 18.5487 | 142.8369 | 15 | 0 | 0 | 0 | 0 | 116 | 11 | 0 | 0 | 0 | 0 | 5206 | 65 | 0 | 0 | 0 | 0 | 0 | 4920
382+78.527 | 38278.5274 | 3.3302 | 141.5005 | 11 | 0 | 0 | 0 | 0 | 18 | 2 | 0 | 0 | 0 | 0 | 5224 | 65 | 0 | 0 | 0 | 0 | 0 | 4936
383+00 | 38300 | 21.4726 | 109.5872 | 11 | 0.053448 | 0 | 0 | 0 | 100 | 9 | 0 | 0 | 0 | 0 | 5324 | 65 | 0 | 0 | 0 | 0 | 0 | 5027
383+14.371 | 38314.3708 | 14.3708 | 87.9956 | 11 | 0.53215 | 0 | 0 | 0 | 53 | 6 | 0 | 0 | 0 | 0 | 5377 | 65 | 0 | 0 | 0 | 0 | 0 | 5074
384+00 | 38400 | 85.6292 | 57.3474 | 4 | 2.1483 | 0 | 0 | 0 | 230 | 24 | 4 | 0 | 0 | 0 | 5607 | 70 | 0 | 0 | 0 | 0 | 0 | 5275
385+00 | 38500 | 100 | 51.4886 | 2.25 | 2.7986 | 0 | 0 | 0 | 202 | 12 | 9 | 0 | 0 | 0 | 5809 | 81.25 | 0 | 0 | 0 | 0 | 0 | 5453.75
385+83.518 | 38583.518 | 83.518 | 48.473 | 2.25 | 5.0051 | 0 | 0 | 0 | 155 | 7 | 12 | 0 | 0 | 0 | 5964 | 96.25 | 0 | 0 | 0 | 0 | 0 | 5586.75
386+00 | 38600 | 16.482 | 48.7335 | 2.25 | 4.6979 | 0 | 0 | 0 | 30 | 1 | 3 | 0 | 0 | 0 | 5994 | 100 | 0 | 0 | 0 | 0 | 0 | 5612
387+00 | 38700 | 100 | 49.6783 | 2.25 | 4.2673 | 0 | 0 | 0 | 182 | 8 | 17 | 0 | 0 | 0 | 6176 | 121.25 | 0 | 0 | 0 | 0 | 0 | 5764.75
388+00 | 38800 | 100 | 52.1875 | 2.25 | 2.5582 | 0 | 0 | 0 | 189 | 8 | 13 | 0 | 0 | 0 | 6365 | 137.5 | 0 | 0 | 0 | 0 | 0 | 5929.5
389+00 | 38900 | 100 | 51.875 | 2.25 | 2.2264 | 0 | 0 | 0 | 193 | 8 | 9 | 0 | 0 | 0 | 6558 | 148.75 | 0 | 0 | 0 | 0 | 0 | 6103.25
389+95.185 | 38995.1846 | 95.1846 | 43.2518 | 2.25 | 46.216 | 0 | 0 | 0 | 168 | 8 | 85 | 0 | 0 | 0 | 6726 | 255 | 0 | 0 | 0 | 0 | 0 | 6157
390+00 | 39000 | 4.8154 | 44.2026 | 2.25 | 47.3555 | 0 | 0 | 0 | 8 | 0 | 8 | 0 | 0 | 0 | 6734 | 265 | 0 | 0 | 0 | 0 | 0 | 6155
390+12.205 | 39012.2045 | 12.2045 | 46.2022 | 2.25 | 13.2178 | 0 | 0 | 0 | 20 | 1 | 14 | 0 | 0 | 0 | 6754 | 282.5 | 0 | 0 | 0 | 0 | 0 | 6156.5
390+39.607 | 39039.6073 | 27.4027 | 48.0182 | 2.25 | 2.1899 | 0 | 0 | 0 | 48 | 2 | 8 | 0 | 0 | 0 | 6802 | 292.5 | 0 | 0 | 0 | 0 | 0 | 6192.5
390+61.159 | 39061.1593 | 21.552 | 50.0757 | 2.25 | 0.98931 | 0 | 0 | 0 | 39 | 2 | 1 | 0 | 0 | 0 | 6841 | 293.75 | 0 | 0 | 0 | 0 | 0 | 6228.25
390+75.164 | 39075.1636 | 14.0043 | 32.8072 | 2.25 | 38.033 | 0 | 0 | 0 | 21 | 1 | 10 | 0 | 0 | 0 | 6862 | 306.25 | 0 | 0 | 0 | 0 | 0 | 6235.75
390+87.629 | 39087.6292 | 12.4656 | 16.344 | 2.25 | 24.2657 | 0 | 0 | 0 | 11 | 1 | 14 | 0 | 0 | 0 | 6873 | 323.75 | 0 | 0 | 0 | 0 | 0 | 6228.25
391+00 | 39100 | 12.3708 | 0.13868 | 2.25 | 8.0419 | 0 | 0 | 0 | 4 | 1 | 7 | 0 | 0 | 0 | 6877 | 332.5 | 0 | 0 | 0 | 0 | 0 | 6222.5
391+01.827 | 39101.8274 | 1.8274 | 0.12852 | 2.25 | 7.4591 | 0 | 0 | 0 | 0 | 0 | 1 | 0 | 0 | 0 | 6877 | 333.75 | 0 | 0 | 0 | 0 | 0 | 6221.25
392+00 | 39200 | 98.1726 | 16.486 | 2.25 | 0 | 0 | 0 | 0 | 30 | 8 | 14 | 0 | 0 | 0 | 6907 | 351.25 | 0 | 0 | 0 | 0 | 0 | 6225.75
393+00 | 39300 | 100 | 6.3661 | 2.25 | 0 | 0 | 0 | 0 | 42 | 8 | 0 | 0 | 0 | 0 | 6949 | 351.25 | 0 | 0 | 0 | 0 | 0 | 6259.75
393+55.153 | 39355.153 | 55.153 | 2.5373 | 2.25 | 0 | 0 | 0 | 0 | 9 | 5 | 0 | 0 | 0 | 0 | 6958 | 351.25 | 0 | 0 | 0 | 0 | 0 | 6263.75
Notes:
[23 empty] | 1 - Cut | Cut includes Salvaged/Unusable Pavement material
[23 empty] | 2 - Salvaged/Unusable Pavement Material | This does not show up in cross sections
[23 empty] | 3 - Fill | Does not include Unusable Pavement Exc volume
[23 empty] | 4 - Expanded Marsh Backfill | Will be backfilled with Granular Backfill (or Cut, or Borrow) | Note 4 - Select one based on input dialog selection
[23 empty] | 5 - Expanded EBS | Will be backfilled with Granular Backfill (or Cut, or Borrow) | Note 5 - Select one based on input dialog selection
[23 empty] | 6 - Reduced Marsh in Fill | Reduced Marsh Excavation that can be used in Fill | Note 6 - If excavated Marsh can be used in Fill
[23 empty] | 7 - Reduced EBS in Fill | Reduced EBS Excavation that can be used in Fill | Note 7 - If excavated EBS can be used in Fill
[23 empty] | 8 - Mass Ordinate | If Marsh or EBS to be backfilled with Cut or Borrow: [(Cut + Marsh Exc + EBS) - ((Fill - Reduced Marsh in Fill) - (Reduced EBS in Fill) - Expanded Rock) * Fill Factor)] | Note 8 - Select one based on mass haul input dialog selection. EBS and Marsh Exc used outside 1:1 in fill slopes
[23 empty] | 8 - Mass Ordinate | If Marsh and EBS to be backfilled with Granular: [(Cut + EBS + Marsh Exc) - ((Fill - (Reduced Marsh in Fill) - (Reduced EBS in Fill) - (Expanded Rock)) * Fill Factor))] | EBS and Marsh Exc used outside 1:1 in fill slopes
[23 empty] | 8 - Mass Ordinate | If Marsh and EBS to be backfilled with Granular: [(Cut) - ((Fill - Expanded Rock) * Fill Factor))] | Marsh and EBS are not usable outside the 1:1 slopes
[23 empty] | 8 - Mass Ordinate | If Marsh and EBS to be backfilled with Cut or Borrow: [(Cut) - ((Fill - Expanded Rock) * Fill Factor))] | Marsh and EBS are not usable outside the 1:1 slopes

## STH 57 SB 60 EW
STH 57 SB
STATION | REAL STATION | DISTANCE | AREA (SF) | [5 empty] | INCREMENTAL VOL (CY) (UNADJUSTED) | [5 empty] | CUMULATIVE VOL (CY)
|  |  | CUT | SALVAGED/UNUSABLE | FILL | MARSH EXC | ROCK EXC | EBS | CUT | SALVAGED/UNUSABLE | FILL | MARSH EXC | ROCK EXC | EBS | CUT | EXPANDED FILL | EXPANDED MARSH BACKFILL | EXPANDED ROCK | EXPANDED EBS BACKFILL | REDUCED MARSH IN FILL | REDUCED EBS IN FILL | MASS ORDINATE
|  |  |  | PAVEMENT MATERIAL | [5 empty] | PAVEMENT MATERIAL |  |  |  |  | 1 | 1.25 | 1.5 | 1.1 | 1.3 | 0.6 | 0.8
[9 empty] | NOTE 1 | NOTE 2 | NOTE 3 |  |  |  | NOTE 1 |  | NOTE 4 |  | NOTE 5 | NOTE 6 | NOTE 7 | NOTE 8
372+46.858 | 37246.8579 | 0 | 0 | 2.5 | 0 | 0 | 0 | 0 | 0 | 0 | 0 | 0 | 0 | 0 | 0 | 0 | 0 | 0 | 0 | 0 | 0 | 0
373+00 | 37300 | 53.1421 | 0.69694 | 2.5 | 2.8549 | 0 | 0 | 0 | 1 | 5 | 3 | 0 | 0 | 0 | 1 | 3.75 | 0 | 0 | 0 | 0 | 0 | -7.75
374+00 | 37400 | 100 | 16.6043 | 2.5 | 0 | 0 | 0 | 0 | 32 | 9 | 5 | 0 | 0 | 0 | 33 | 10 | 0 | 0 | 0 | 0 | 0 | 9
374+45.906 | 37445.9061 | 45.9061 | 38.2896 | 2.5 | 0.0026459 | 0 | 0 | 0 | 47 | 4 | 0 | 0 | 0 | 0 | 80 | 10 | 0 | 0 | 0 | 0 | 0 | 52
375+00 | 37500 | 54.0939 | 54.0616 | 2.5 | 0 | 0 | 0 | 0 | 93 | 5 | 0 | 0 | 0 | 0 | 173 | 10 | 0 | 0 | 0 | 0 | 0 | 140 | Notes:
375+23.124 | 37523.1242 | 23.1242 | 51.8137 | 2.5 | 3.5744 | 0 | 0 | 0 | 45 | 2 | 2 | 0 | 0 | 0 | 218 | 12.5 | 0 | 0 | 0 | 0 | 0 | 180.5 | 1 - CUT | CUT INCLUDES SALVAGED/UNUSABLE PAVEMENT MATERIAL
376+00 | 37600 | 76.8758 | 57.9595 | 2.5 | 0 | 0 | 0 | 0 | 156 | 7 | 5 | 0 | 0 | 0 | 374 | 18.75 | 0 | 0 | 0 | 0 | 0 | 323.25 | 2 - SALVAGED/UNUSABLE PAVEMENT MATERIAL | THIS DOES NOT SHOW UP IN CROSS SECTIONS
377+00 | 37700 | 100 | 48.9724 | 2.5 | 3.3044 | 0 | 0 | 0 | 198 | 9 | 6 | 0 | 0 | 0 | 572 | 26.25 | 0 | 0 | 0 | 0 | 0 | 504.75 | 3 - FILL | DOES NOT INCLUDE UNUSABLE PAVEMENT EXC VOLUME
377+08.946 | 37708.9458 | 8.9458 | 49.9598 | 2.5 | 3.0319 | 0 | 0 | 0 | 16 | 1 | 1 | 0 | 0 | 0 | 588 | 27.5 | 0 | 0 | 0 | 0 | 0 | 518.5 | 4 - EXPANDED MARSH BACKFILL | WILL BE BACKFILLED WITH GRANULAR BACKFILL (OR CUT, OR BORROW) | NOTE 4 - SELECT ONE BASED ON INPUT DIALOG SELECTION
378+00 | 37800 | 91.0542 | 77.7492 | 2.5 | 0 | 0 | 0 | 0 | 215 | 8 | 5 | 0 | 0 | 0 | 803 | 33.75 | 0 | 0 | 0 | 0 | 0 | 719.25 | 5 - EXPANDED EBS | WILL BE BACKFILLED WITH GRANULAR BACKFILL (OR CUT, OR BORROW) | NOTE 5 - SELECT ONE BASED ON INPUT DIALOG SELECTION
379+00 | 37900 | 100 | 73.8718 | 2.5 | 0 | 0 | 0 | 0 | 281 | 9 | 0 | 0 | 0 | 0 | 1084 | 33.75 | 0 | 0 | 0 | 0 | 0 | 991.25 | 6 - REDUCED MARSH IN FILL | REDUCED MARSH EXCAVATION THAT CAN BE USED IN FILL | NOTE 6 - IF EXCAVATED MARSH CAN BE USED IN FILL
380+00 | 38000 | 100 | 72.2249 | 2.5 | 0 | 0 | 0 | 0 | 271 | 9 | 0 | 0 | 0 | 0 | 1355 | 33.75 | 0 | 0 | 0 | 0 | 0 | 1253.25 | 7 - REDUCED EBS IN FILL | REDUCED EBS EXCAVATION THAT CAN BE USED IN FILL | NOTE 7 - IF EXCAVATED EBS CAN BE USED IN FILL
380+61.484 | 38061.484 | 61.484 | 97.8849 | 2.5 | 0 | 0 | 0 | 0 | 194 | 6 | 0 | 0 | 0 | 0 | 1549 | 33.75 | 0 | 0 | 0 | 0 | 0 | 1441.25 | 8 - MASS ORDINATE | IF MARSH OR EBS TO BE BACKFILLED WITH COMMON OR BORROW: [(CUT - SALVAGED PAVT - EXPANDED MARSH EXC - EXPANDED EBS) - ((FILL - REDUCED MARSH IN FILL - REDUCED EBS IN FILL - EXPANDED ROCK) * FILL FACTOR)] | NOTE 8 - SELECT ONE BASED ON MASS HAUL INPUT DIALOG SELECTION. EBS AND MARSH EXC USED OUTSIDE 1:1 IN FILL SLOPES
380+63.297 | 38063.2966 | 1.8126 | 148.0478 | 5 | 1.3072 | 0 | 0 | 0 | 8 | 0 | 0 | 0 | 0 | 0 | 1557 | 33.75 | 0 | 0 | 0 | 0 | 0 | 1449.25 | 8 - MASS ORDINATE | IF MARSH AND EBS TO BE BACKFILLED WITH GRANULAR: [CUT - SALVAGED PAVT - ((FILL - REDUCED MARSH IN FILL - REDUCED EBS IN FILL - EXPANDED ROCK) * FILL FACTOR)] | EBS AND MARSH EXC USED OUTSIDE 1:1 IN FILL SLOPES
381+00 | 38100 | 36.7034 | 243.1764 | 7.5 | 3.1171 | 0 | 0 | 0 | 266 | 8 | 3 | 0 | 0 | 0 | 1823 | 37.5 | 0 | 0 | 0 | 0 | 0 | 1703.5 | 8 - MASS ORDINATE | IF MARSH AND EBS TO BE BACKFILLED WITH COMMON OR BORROW: [(CUT - SALVAGED PAVT - EXPANDED MARSH EXC - EXPANDED EBS) - ((FILL - EXPANDED ROCK) * FILL FACTOR)] | MARSH AND EBS ARE NOT USABLE OUTSIDE THE 1:1 SLOPES
382+00 | 38200 | 100 | 172.1689 | 20 | 22.6488 | 0 | 0 | 0 | 769 | 51 | 48 | 0 | 0 | 0 | 2592 | 97.5 | 0 | 0 | 0 | 0 | 0 | 2361.5 | 8 - MASS ORDINATE | IF MARSH AND EBS TO BE BACKFILLED WITH GRANULAR: [CUT - SALVAGED PAVT - ((FILL - EXPANDED ROCK) * FILL FACTOR)] | MARSH AND EBS ARE NOT USABLE OUTSIDE THE 1:1 SLOPES
382+13.538 | 38213.538 | 13.538 | 156.5222 | 20 | 17.4717 | 0 | 0 | 0 | 82 | 10 | 10 | 0 | 0 | 0 | 2674 | 110 | 0 | 0 | 0 | 0 | 0 | 2421
382+15.889 | 38215.8887 | 2.3508 | 155.3023 | 20 | 19.1317 | 0 | 0 | 0 | 14 | 2 | 2 | 0 | 0 | 0 | 2688 | 112.5 | 0 | 0 | 0 | 0 | 0 | 2430.5
383+00 | 38300 | 84.1113 | 148.3484 | 11 | 0.0025037 | 0 | 0 | 0 | 473 | 48 | 30 | 0 | 0 | 0 | 3161 | 150 | 0 | 0 | 0 | 0 | 0 | 2818
384+00 | 38400 | 100 | 152.6669 | 11 | 2.3105 | 0 | 0 | 0 | 557 | 41 | 4 | 0 | 0 | 0 | 3718 | 155 | 0 | 0 | 0 | 0 | 0 | 3329
385+00 | 38500 | 100 | 156.639 | 11 | 1.7833 | 0 | 0 | 0 | 573 | 41 | 8 | 0 | 0 | 0 | 4291 | 165 | 0 | 0 | 0 | 0 | 0 | 3851
385+93.709 | 38593.7095 | 93.7095 | 156.204 | 11 | 0.4611 | 0 | 0 | 0 | 543 | 38 | 4 | 0 | 0 | 0 | 4834 | 170 | 0 | 0 | 0 | 0 | 0 | 4351
386+00 | 38600 | 6.2905 | 156.5566 | 9 | 0.41192 | 0 | 0 | 0 | 36 | 2 | 0 | 0 | 0 | 0 | 4870 | 170 | 0 | 0 | 0 | 0 | 0 | 4385
387+00 | 38700 | 100 | 162.7026 | 2.5 | 3.8206e-06 | 0 | 0 | 0 | 591 | 21 | 1 | 0 | 0 | 0 | 5461 | 171.25 | 0 | 0 | 0 | 0 | 0 | 4953.75
388+00 | 38800 | 100 | 157.8371 | 2.5 | 1.1292 | 0 | 0 | 0 | 594 | 9 | 2 | 0 | 0 | 0 | 6055 | 173.75 | 0 | 0 | 0 | 0 | 0 | 5536.25
389+00 | 38900 | 100 | 150.5356 | 2.5 | 2.3193 | 0 | 0 | 0 | 571 | 9 | 6 | 0 | 0 | 0 | 6626 | 181.25 | 0 | 0 | 0 | 0 | 0 | 6090.75
390+00 | 39000 | 100 | 86.6394 | 2.5 | 16.3428 | 0 | 0 | 0 | 439 | 9 | 35 | 0 | 0 | 0 | 7065 | 225 | 0 | 0 | 0 | 0 | 0 | 6477
390+06.887 | 39006.8872 | 6.8872 | 76.6567 | 2.5 | 29.1554 | 0 | 0 | 0 | 21 | 1 | 6 | 0 | 0 | 0 | 7086 | 232.5 | 0 | 0 | 0 | 0 | 0 | 6489.5
390+23.97 | 39023.9696 | 17.0824 | 99.5706 | 2.5 | 21.0454 | 0 | 0 | 0 | 56 | 2 | 16 | 0 | 0 | 0 | 7142 | 252.5 | 0 | 0 | 0 | 0 | 0 | 6523.5
390+51.473 | 39051.473 | 27.5033 | 99.2143 | 2.5 | 10.8712 | 0 | 0 | 0 | 101 | 3 | 16 | 0 | 0 | 0 | 7243 | 272.5 | 0 | 0 | 0 | 0 | 0 | 6601.5
390+79.441 | 39079.4413 | 27.9683 | 105.4229 | 2.5 | 6.5755 | 0 | 0 | 0 | 106 | 3 | 9 | 0 | 0 | 0 | 7349 | 283.75 | 0 | 0 | 0 | 0 | 0 | 6693.25
391+00 | 39100 | 20.5587 | 91.8941 | 2.5 | 18.818 | 0 | 0 | 0 | 75 | 2 | 10 | 0 | 0 | 0 | 7424 | 296.25 | 0 | 0 | 0 | 0 | 0 | 6753.75
391+13.39 | 39113.3899 | 13.3899 | 99.2963 | 2.5 | 8.6401 | 0 | 0 | 0 | 47 | 1 | 7 | 0 | 0 | 0 | 7471 | 305 | 0 | 0 | 0 | 0 | 0 | 6791
392+00 | 39200 | 86.6101 | 111.8093 | 2.5 | 2.373 | 0 | 0 | 0 | 339 | 8 | 18 | 0 | 0 | 0 | 7810 | 327.5 | 0 | 0 | 0 | 0 | 0 | 7099.5
393+00 | 39300 | 100 | 104.0747 | 2.5 | 0 | 0 | 0 | 0 | 400 | 9 | 4 | 0 | 0 | 0 | 8210 | 332.5 | 0 | 0 | 0 | 0 | 0 | 7485.5
393+68.244 | 39368.2439 | 68.2439 | 47.8411 | 2.5 | 0.25253 | 0 | 0 | 0 | 192 | 6 | 0 | 0 | 0 | 0 | 8402 | 332.5 | 0 | 0 | 0 | 0 | 0 | 7671.5
Notes:
[23 empty] | 1 - Cut | Cut includes Salvaged/Unusable Pavement material
[23 empty] | 2 - Salvaged/Unusable Pavement Material | This does not show up in cross sections
[23 empty] | 3 - Fill | Does not include Unusable Pavement Exc volume
[23 empty] | 4 - Expanded Marsh Backfill | Will be backfilled with Granular Backfill (or Cut, or Borrow) | Note 4 - Select one based on input dialog selection
[23 empty] | 5 - Expanded EBS | Will be backfilled with Granular Backfill (or Cut, or Borrow) | Note 5 - Select one based on input dialog selection
[23 empty] | 6 - Reduced Marsh in Fill | Reduced Marsh Excavation that can be used in Fill | Note 6 - If excavated Marsh can be used in Fill
[23 empty] | 7 - Reduced EBS in Fill | Reduced EBS Excavation that can be used in Fill | Note 7 - If excavated EBS can be used in Fill
[23 empty] | 8 - Mass Ordinate | If Marsh or EBS to be backfilled with Cut or Borrow: [(Cut + Marsh Exc + EBS) - ((Fill - Reduced Marsh in Fill) - (Reduced EBS in Fill) - Expanded Rock) * Fill Factor)] | Note 8 - Select one based on mass haul input dialog selection. EBS and Marsh Exc used outside 1:1 in fill slopes
[23 empty] | 8 - Mass Ordinate | If Marsh and EBS to be backfilled with Granular: [(Cut + EBS + Marsh Exc) - ((Fill - (Reduced Marsh in Fill) - (Reduced EBS in Fill) - (Expanded Rock)) * Fill Factor))] | EBS and Marsh Exc used outside 1:1 in fill slopes
[23 empty] | 8 - Mass Ordinate | If Marsh and EBS to be backfilled with Granular: [(Cut) - ((Fill - Expanded Rock) * Fill Factor))] | Marsh and EBS are not usable outside the 1:1 slopes
[23 empty] | 8 - Mass Ordinate | If Marsh and EBS to be backfilled with Cut or Borrow: [(Cut) - ((Fill - Expanded Rock) * Fill Factor))] | Marsh and EBS are not usable outside the 1:1 slopes

## EarthworkSummary
DIVISION | FROM/TO STATION | LOCATION | 205.0100 COMMON EXCAVATION (1) |  | SALVAGED/ UNUSABLE PAVEMENT MATERIAL (4) | AVAILABLE MATERIAL (5) | 205.0500 MARSH EXCAVATION (6) | 205.0200 ROCK EXCAVATION (7) | REDUCED MARSH IN FILL (8) | REDUCED EBS IN FILL (9) | EXPANDED MARSH BACKFILL (10) | EXPANDED EBS BACKFILL (11) | EXPANDED ROCK (12) | UNEXPANDED FILL | EXPANDED FILL (13) | MASS ORDINATE +/- (14) | WASTE | 208.0100 BORROW | COMMENT
|  |  | CUT (2) | EBS EXCAVATION (3) |  |  |  |  | FACTOR | FACTOR | FACTOR | FACTOR | FACTOR |  | FACTOR
[9 empty] | 0.6 | 0.8 | 1.5 | 1.3 | 1.1 |  | 1.25
DIVISION 1
BAY SETTLEMENT ROAD | 13+81.826/15+99.392 |  | 401 | 0 | 64 | 337 | 0 | 0 | 0 | 0 | 0 | 0 | 0 | 3 | 3.75 | 333.25 | 333.25 | 0
BS ROAD CONNECTOR | 40+45.951/42+06 |  | 907 | 0 | 48 | 859 | 0 | 0 | 0 | 0 | 0 | 0 | 0 | 92 | 115 | 744 | 744 | 0
CTH K | 43+25/46+82.661 |  | 1560 | 0 | 131 | 1429 | 0 | 0 | 0 | 0 | 0 | 0 | 0 | 1 | 1.25 | 1427.75 | 1427.75 | 0
STH 57 NB | 372+43.967/393+55.153 |  | 6958 | 0 | 343 | 6615 | 0 | 0 | 0 | 0 | 0 | 0 | 0 | 281 | 351.25 | 6263.75 | 6263.75 | 0
STH 57 SB | 372+46.858/393+68.244 |  | 8402 | 0 | 398 | 8004 | 0 | 0 | 0 | 0 | 0 | 0 | 0 | 266 | 332.5 | 7671.5 | 7671.5 | 0
DIVISION 1 SUBTOTAL |  |  | 18228 | 0 | 984 | 17244 | 0 | 0 | 0 | 0 | 0 | 0 | 0 | 643 | 803.75 | 16440.25 | 16440.25 | 0
GRAND TOTAL |  |  | 18228 | 0 | 984 | 17244 | 0 | 0 | 0 | 0 | 0 | 0 | 0 | 643 | 803.75 | 16440.25 | 16440.25 | 0
| TOTAL COMMON EXC |  | 18228
NOTES:
(1) COMMON EXCAVATION IS THE SUM OF THE CUT AND EBS EXCAVATION COLUMNS. ITEM NUMBER 205.0100
(2) SALVAGED/UNSUABLE PAVEMENT MATERIAL IS INCLUDED IN CUT.
(3) EBS EXCAVATION TO BE BACKFILLED WITH SELECT BORROW MATERIAL. NOTE: THIS IS DESIGNERS CHOICE, CAN BE BACKFILLED WITH BORROW, OR CUT AS WELL.
(4) SALVAGED/UNUSABLE PAVEMENT MATERIAL
5) AVAILABLE MATERIAL = CUT - SALVAGED/UNUSUABLE PAVEMENT MATERIAL
(6) MARSH EXCAVATION - TO BE BACKFILLED WITH SELECT BORROW MATERIAL. NOTE: THIS IS DESIGNERS CHOICE, CAN BE BACKFILLED WITH BORROW, OR CUT AS WELL. ITEM NUMBER 205.0500
(7) ROCK EXCAVATION ITEM NUMBER 205.0200
(8) REDUCED MARSH IN FILL - EXCAVATED MARSH MATERIAL IS USUABLE IN FILLS OUTSIDE THE 1:1 SLOPE. MARSH IN FILL REDUCTION FACTOR = X.1X
(9) REDUCED EBS IN FILL - EXCAVATED EBS MATERIAL IS USUABLE IN FILLS OUTSIDE THE 1:1 SLOPE. EBS IN FILL REDUCTION FACTOR = X.2X
(10) EXPANDED MARSH BACKFILL - THIS IS TO BE FILLED WITH SELECT BORROW MATERIAL. MARSH BACKFILL FACTOR = X.3X. ITEM NUMBER 208.1100
(11) EXPANDED EBS BACKFILL - THIS IS TO BE FILLED WITH SELECT BORROW MATERIAL. EBS BACKFILL FACTOR = X.4X. ITEM NUMBER 208.1100
(12) EXPANDED ROCK FACTOR = X.5X
(13) EXPANDED FILL FACTOR = 1.25
| DEPENDING ON SELECTIONS: |  | EXPANDED FILL = UNEXPANDED FILL * FILL FACTOR
|  | OR | EXPANDED FILL = (UNEXPANDED FILL - EXPANDED ROCK - REDUCED EBS) * FILL FACTOR
|  | OR | EXPANDED FILL = (UNEXPANDED FILL - EXPANDED ROCK - REDUCED MARSH) * FILL FACTOR
|  | OR | EXPANDED FILL = (UNEXPANDED FILL - EXPANDED ROCK) * FILL FACTOR
(14) THE MASS ORDINATE + OR - QTY CALCULATED FOR THE DIVISION. PLUS QUANTITY INDICATES AN EXCESS OF MATERIAL WITHIN THE DIVISION. MINUS INDICATES A SHORTAGE OF MATERIAL WITHIN THE DIVISION.
(15) FACTORS USED TO COMPUTE ANTICIPATED WASTE AND THE COMPUTED WASTE VOLUME IDENTIFIED ARE FOR GENERAL INFORMATION ONLY.

## Template-Summary
DIVISION | FROM/TO STATION | LOCATION | 205.0100 COMMON EXCAVATION (1) |  | SALVAGED/UNUSABLE PAVEMENT MATERIAL (4) | AVAILABLE MATERIAL (5) | 205.0500 MARSH EXCAVATION (6) | 205.0200 ROCK EXCAVATION (7) | REDUCED MARSH IN FILL (8) | REDUCED EBS IN FILL (9) | EXPANDED MARSH BACKFILL (10) | EXPANDED EBS BACKFILL (11) | EXPANDED ROCK (12) | UNEXPANDED FILL | EXPANDED FILL (13) | MASS ORDINATE +/- (14) | WASTE | 208.0100 BORROW | COMMENT
|  |  | CUT (2) | EBS EXCAVATION (3) |  |  |  |  | FACTOR | FACTOR | FACTOR | FACTOR | FACTOR |  | FACTOR
[9 empty] | X.1X | X.2X | X.3X | X.4X | X.5X |  | X.6X
DIVISION 1
DIVISION 1 SUBTOTAL |  |  | 0 | 0 | 0 | 0 | 0 | 0 | 0 | 0 | 0 | 0 | 0 | 0 | 0 | 0
DIVISION 2
DIVISION 2 SUBTOTAL |  |  | 0 | 0 | 0 | 0 | 0 | 0 | 0 | 0 | 0 | 0 | 0 | 0 | 0 | 0 |  | 0
GRAND TOTAL |  |  | 0 | 0 | 0 | 0 | 0 | 0 | 0 | 0 | 0 | 0 | 0 | 0 | 0 | 0 | 0 | 0
| TOTAL COMMON EXC |  | 0
NOTES:
(1) COMMON EXCAVATION IS THE SUM OF THE CUT AND EBS EXCAVATION COLUMNS. ITEM NUMBER 205.0100
(2) SALVAGED/UNSUABLE PAVEMENT MATERIAL IS INCLUDED IN CUT.
(3) EBS EXCAVATION TO BE BACKFILLED WITH SELECT BORROW MATERIAL. NOTE: THIS IS DESIGNERS CHOICE, CAN BE BACKFILLED WITH BORROW, OR CUT AS WELL.
(4) SALVAGED/UNUSABLE PAVEMENT MATERIAL
5) AVAILABLE MATERIAL = CUT - SALVAGED/UNUSUABLE PAVEMENT MATERIAL
(6) MARSH EXCAVATION - TO BE BACKFILLED WITH SELECT BORROW MATERIAL. NOTE: THIS IS DESIGNERS CHOICE, CAN BE BACKFILLED WITH BORROW, OR CUT AS WELL. ITEM NUMBER 205.0500
(7) ROCK EXCAVATION ITEM NUMBER 205.0200
(8) REDUCED MARSH IN FILL - EXCAVATED MARSH MATERIAL IS USUABLE IN FILLS OUTSIDE THE 1:1 SLOPE. MARSH IN FILL REDUCTION FACTOR = X.1X
(9) REDUCED EBS IN FILL - EXCAVATED EBS MATERIAL IS USUABLE IN FILLS OUTSIDE THE 1:1 SLOPE. EBS IN FILL REDUCTION FACTOR = X.2X
(10) EXPANDED MARSH BACKFILL - THIS IS TO BE FILLED WITH SELECT BORROW MATERIAL. MARSH BACKFILL FACTOR = X.3X. ITEM NUMBER 208.1100
(11) EXPANDED EBS BACKFILL - THIS IS TO BE FILLED WITH SELECT BORROW MATERIAL. EBS BACKFILL FACTOR = X.4X. ITEM NUMBER 208.1100
(12) EXPANDED ROCK FACTOR = X.5X
(13) EXPANDED FILL FACTOR = X.6X
| DEPENDING ON SELECTIONS: |  | EXPANDED FILL = (UNEXPANDED FILL - EXPANDED ROCK - REDUCED MARSH - REDUCED EBS) * FILL FACTOR
|  | OR | EXPANDED FILL = (UNEXPANDED FILL - EXPANDED ROCK - REDUCED EBS) * FILL FACTOR
|  | OR | EXPANDED FILL = (UNEXPANDED FILL - EXPANDED ROCK - REDUCED MARSH) * FILL FACTOR
|  | OR | EXPANDED FILL = (UNEXPANDED FILL - EXPANDED ROCK) * FILL FACTOR
(14) THE MASS ORDINATE + OR - QTY CALCULATED FOR THE DIVISION. PLUS QUANTITY INDICATES AN EXCESS OF MATERIAL WITHIN THE DIVISION. MINUS INDICATES A SHORTAGE OF MATERIAL WITHIN THE DIVISION.
(15) FACTORS USED TO COMPUTE ANTICIPATED WASTE AND THE COMPUTED WASTE VOLUME IDENTIFIED ARE FOR GENERAL INFORMATION ONLY.