## 0-STH 57 NB Earthwork (No Outs
DIVISION -- STH 57 NB - EX
STATION | REAL STATION | DISTANCE | AREA (SF) | [5 empty] | INCREMENTAL VOL (CY) (UNADJUSTED) | [5 empty] | CUMULATIVE VOL (CY)
|  |  | CUT | SALVAGED/UNUSABLE | FILL | MARSH EXC | ROCK EXC | EBS | CUT | SALVAGED/UNUSABLE | FILL | MARSH EXC | ROCK EXC | EBS | CUT | EXPANDED FILL | EXPANDED MARSH BACKFILL | EXPANDED ROCK | EXPANDED EBS BACKFILL | REDUCED MARSH IN FILL | REDUCED EBS IN FILL | MASS ORDINATE
|  |  |  | PAVEMENT MATERIAL | [5 empty] | PAVEMENT MATERIAL |  |  |  |  | 1 | 1.25 | 1 | 1 | 1 | 1 | 1
[9 empty] | NOTE 1 | NOTE 2 | NOTE 3 |  |  |  | NOTE 1 |  | NOTE 4 |  | NOTE 5 | NOTE 6 | NOTE 7 | NOTE 8
372+43.967 | 37243.9675 | 0 | 98.8095 | 0 | 0.31235 | 0 | 0 | 0 | 0 | 0 | 0 | 0 | 0 | 0 | 0 | 0 | 0 | 0 | 0 | 0 | 0 | 0
373+00 | 37300 | 56.0325 | 100.9546 | 0 | 2.2747 | 0 | 0 | 0 | 207 | 0 | 3 | 0 | 0 | 0 | 207 | 3.75 | 0 | 0 | 0 | 0 | 0 | 203.25
373+50.252 | 37350.2522 | 50.2522 | 156.3626 | 0 | 0 | 0 | 0 | 0 | 239 | 0 | 2 | 0 | 0 | 0 | 446 | 6.25 | 0 | 0 | 0 | 0 | 0 | 439.75
373+53.005 | 37353.0048 | 2.7526 | 118.8191 | 0 | 0 | 0 | 0 | 0 | 14 | 0 | 0 | 0 | 0 | 0 | 460 | 6.25 | 0 | 0 | 0 | 0 | 0 | 453.75
373+76.162 | 37376.1616 | 23.1568 | 114.8438 | 0 | 0 | 0 | 0 | 0 | 100 | 0 | 0 | 0 | 0 | 0 | 560 | 6.25 | 0 | 0 | 0 | 0 | 0 | 553.75 | Notes:
373+78.789 | 37378.7889 | 2.6273 | 139.0185 | 0 | 0 | 0 | 0 | 0 | 12 | 0 | 0 | 0 | 0 | 0 | 572 | 6.25 | 0 | 0 | 0 | 0 | 0 | 565.75 | 1 - CUT | CUT INCLUDES SALVAGED/UNUSABLE PAVEMENT MATERIAL
374+00 | 37400 | 21.2111 | 126.2547 | 0 | 0 | 0 | 0 | 0 | 104 | 0 | 0 | 0 | 0 | 0 | 676 | 6.25 | 0 | 0 | 0 | 0 | 0 | 669.75 | 2 - SALVAGED/UNUSABLE PAVEMENT MATERIAL | THIS DOES NOT SHOW UP IN CROSS SECTIONS
374+20.059 | 37420.059 | 20.059 | 109.5918 | 0 | 2.2881 | 0 | 0 | 0 | 88 | 0 | 1 | 0 | 0 | 0 | 764 | 7.5 | 0 | 0 | 0 | 0 | 0 | 756.5 | 3 - FILL | DOES NOT INCLUDE UNUSABLE PAVEMENT EXC VOLUME
374+39.913 | 37439.9126 | 19.8537 | 109.5498 | 0 | 5.2852 | 0 | 0 | 0 | 81 | 0 | 3 | 0 | 0 | 0 | 845 | 11.25 | 0 | 0 | 0 | 0 | 0 | 833.75 | 4 - EXPANDED MARSH BACKFILL | WILL BE BACKFILLED WITH GRANULAR BACKFILL (OR CUT, OR BORROW) | NOTE 4 - SELECT ONE BASED ON INPUT DIALOG SELECTION
374+55.103 | 37455.1034 | 15.1907 | 111.8458 | 0 | 5.9481 | 0 | 0 | 0 | 62 | 0 | 3 | 0 | 0 | 0 | 907 | 15 | 0 | 0 | 0 | 0 | 0 | 892 | 5 - EXPANDED EBS | WILL BE BACKFILLED WITH GRANULAR BACKFILL (OR CUT, OR BORROW) | NOTE 5 - SELECT ONE BASED ON INPUT DIALOG SELECTION
374+79.469 | 37479.4688 | 24.3654 | 112.2742 | 0 | 5.7093 | 0 | 0 | 0 | 101 | 0 | 5 | 0 | 0 | 0 | 1008 | 21.25 | 0 | 0 | 0 | 0 | 0 | 986.75 | 6 - REDUCED MARSH IN FILL | REDUCED MARSH EXCAVATION THAT CAN BE USED IN FILL | NOTE 6 - IF EXCAVATED MARSH CAN BE USED IN FILL
375+00 | 37500 | 20.5312 | 109.524 | 0 | 7.49 | 0 | 0 | 0 | 84 | 0 | 5 | 0 | 0 | 0 | 1092 | 27.5 | 0 | 0 | 0 | 0 | 0 | 1064.5 | 7 - REDUCED EBS IN FILL | REDUCED EBS EXCAVATION THAT CAN BE USED IN FILL | NOTE 7 - IF EXCAVATED EBS CAN BE USED IN FILL
375+16.848 | 37516.8483 | 16.8483 | 91.0319 | 0 | 4.3209 | 0 | 0 | 0 | 63 | 0 | 4 | 0 | 0 | 0 | 1155 | 32.5 | 0 | 0 | 0 | 0 | 0 | 1122.5 | 8 - MASS ORDINATE | IF MARSH OR EBS TO BE BACKFILLED WITH COMMON OR BORROW: [(CUT - SALVAGED PAVT - EXPANDED MARSH EXC - EXPANDED EBS) - ((FILL - REDUCED MARSH IN FILL - REDUCED EBS IN FILL - EXPANDED ROCK) * FILL FACTOR)] | NOTE 8 - SELECT ONE BASED ON MASS HAUL INPUT DIALOG SELECTION. EBS AND MARSH EXC USED OUTSIDE 1:1 IN FILL SLOPES
376+00 | 37600 | 83.1517 | 124.3563 | 0 | 8.8529e-05 | 0 | 0 | 0 | 332 | 0 | 7 | 0 | 0 | 0 | 1487 | 41.25 | 0 | 0 | 0 | 0 | 0 | 1445.75 | 8 - MASS ORDINATE | IF MARSH AND EBS TO BE BACKFILLED WITH GRANULAR: [CUT - SALVAGED PAVT - ((FILL - REDUCED MARSH IN FILL - REDUCED EBS IN FILL - EXPANDED ROCK) * FILL FACTOR)] | EBS AND MARSH EXC USED OUTSIDE 1:1 IN FILL SLOPES
377+00 | 37700 | 100 | 139.9671 | 0 | 1.849e-05 | 0 | 0 | 0 | 489 | 0 | 0 | 0 | 0 | 0 | 1976 | 41.25 | 0 | 0 | 0 | 0 | 0 | 1934.75 | 8 - MASS ORDINATE | IF MARSH AND EBS TO BE BACKFILLED WITH COMMON OR BORROW: [(CUT - SALVAGED PAVT - EXPANDED MARSH EXC - EXPANDED EBS) - ((FILL - EXPANDED ROCK) * FILL FACTOR)] | MARSH AND EBS ARE NOT USABLE OUTSIDE THE 1:1 SLOPES
377+01.99 | 37701.9904 | 1.9904 | 140.4958 | 0 | 2.1374e-06 | 0 | 0 | 0 | 10 | 0 | 0 | 0 | 0 | 0 | 1986 | 41.25 | 0 | 0 | 0 | 0 | 0 | 1944.75 | 8 - MASS ORDINATE | IF MARSH AND EBS TO BE BACKFILLED WITH GRANULAR: [CUT - SALVAGED PAVT - ((FILL - EXPANDED ROCK) * FILL FACTOR)] | MARSH AND EBS ARE NOT USABLE OUTSIDE THE 1:1 SLOPES
378+00 | 37800 | 98.0096 | 146.7184 | 0 | 0 | 0 | 0 | 0 | 521 | 0 | 0 | 0 | 0 | 0 | 2507 | 41.25 | 0 | 0 | 0 | 0 | 0 | 2465.75
379+00 | 37900 | 100 | 147.5766 | 0 | 0 | 0 | 0 | 0 | 545 | 0 | 0 | 0 | 0 | 0 | 3052 | 41.25 | 0 | 0 | 0 | 0 | 0 | 3010.75
379+86.616 | 37986.6163 | 86.6163 | 161.3656 | 0 | 7.0129e-08 | 0 | 0 | 0 | 496 | 0 | 0 | 0 | 0 | 0 | 3548 | 41.25 | 0 | 0 | 0 | 0 | 0 | 3506.75
380+00 | 38000 | 13.3837 | 151.0585 | 0 | 0.03416 | 0 | 0 | 0 | 77 | 0 | 0 | 0 | 0 | 0 | 3625 | 41.25 | 0 | 0 | 0 | 0 | 0 | 3583.75
380+49.117 | 38049.1168 | 49.1168 | 154.3148 | 0 | 0.023424 | 0 | 0 | 0 | 278 | 0 | 0 | 0 | 0 | 0 | 3903 | 41.25 | 0 | 0 | 0 | 0 | 0 | 3861.75
381+00 | 38100 | 50.8832 | 165.8593 | 0 | 0.0002161 | 0 | 0 | 0 | 302 | 0 | 0 | 0 | 0 | 0 | 4205 | 41.25 | 0 | 0 | 0 | 0 | 0 | 4163.75
381+14.675 | 38114.6746 | 14.6746 | 158.4524 | 0 | 0 | 0 | 0 | 0 | 88 | 0 | 0 | 0 | 0 | 0 | 4293 | 41.25 | 0 | 0 | 0 | 0 | 0 | 4251.75
381+33.815 | 38133.8149 | 19.1404 | 176.2074 | 0 | 12.7927 | 0 | 0 | 0 | 119 | 0 | 5 | 0 | 0 | 0 | 4412 | 47.5 | 0 | 0 | 0 | 0 | 0 | 4364.5
381+37.217 | 38137.2172 | 3.4023 | 177.8574 | 0 | 11.2183 | 0 | 0 | 0 | 22 | 0 | 2 | 0 | 0 | 0 | 4434 | 50 | 0 | 0 | 0 | 0 | 0 | 4384
381+62.978 | 38162.9784 | 25.7612 | 176.5433 | 0 | 11.9795 | 0 | 0 | 0 | 169 | 0 | 11 | 0 | 0 | 0 | 4603 | 63.75 | 0 | 0 | 0 | 0 | 0 | 4539.25
381+69.092 | 38169.0924 | 6.114 | 81.4704 | 0 | 0 | 0 | 0 | 0 | 29 | 0 | 1 | 0 | 0 | 0 | 4632 | 65 | 0 | 0 | 0 | 0 | 0 | 4567
381+88.629 | 38188.6288 | 19.5363 | 294.2084 | 0 | 0 | 0 | 0 | 0 | 136 | 0 | 0 | 0 | 0 | 0 | 4768 | 65 | 0 | 0 | 0 | 0 | 0 | 4703
382+00 | 38200 | 11.3712 | 85.6211 | 0 | 0 | 0 | 0 | 0 | 80 | 0 | 0 | 0 | 0 | 0 | 4848 | 65 | 0 | 0 | 0 | 0 | 0 | 4783
382+06.957 | 38206.9571 | 6.9571 | 90.8661 | 0 | 0 | 0 | 0 | 0 | 23 | 0 | 0 | 0 | 0 | 0 | 4871 | 65 | 0 | 0 | 0 | 0 | 0 | 4806
382+26.661 | 38226.6607 | 19.7036 | 85.719 | 0 | 0 | 0 | 0 | 0 | 64 | 0 | 0 | 0 | 0 | 0 | 4935 | 65 | 0 | 0 | 0 | 0 | 0 | 4870
382+56.649 | 38256.6485 | 29.9879 | 193.4371 | 0 | 0 | 0 | 0 | 0 | 155 | 0 | 0 | 0 | 0 | 0 | 5090 | 65 | 0 | 0 | 0 | 0 | 0 | 5025
382+75.197 | 38275.1973 | 18.5487 | 142.8369 | 0 | 0 | 0 | 0 | 0 | 116 | 0 | 0 | 0 | 0 | 0 | 5206 | 65 | 0 | 0 | 0 | 0 | 0 | 5141
382+78.527 | 38278.5274 | 3.3302 | 141.5005 | 0 | 0 | 0 | 0 | 0 | 18 | 0 | 0 | 0 | 0 | 0 | 5224 | 65 | 0 | 0 | 0 | 0 | 0 | 5159
383+00 | 38300 | 21.4726 | 109.5872 | 0 | 0.053448 | 0 | 0 | 0 | 100 | 0 | 0 | 0 | 0 | 0 | 5324 | 65 | 0 | 0 | 0 | 0 | 0 | 5259
383+14.371 | 38314.3708 | 14.3708 | 87.9956 | 0 | 0.53215 | 0 | 0 | 0 | 53 | 0 | 0 | 0 | 0 | 0 | 5377 | 65 | 0 | 0 | 0 | 0 | 0 | 5312
384+00 | 38400 | 85.6292 | 57.3474 | 0 | 2.1483 | 0 | 0 | 0 | 230 | 0 | 4 | 0 | 0 | 0 | 5607 | 70 | 0 | 0 | 0 | 0 | 0 | 5537
385+00 | 38500 | 100 | 51.4886 | 0 | 2.7986 | 0 | 0 | 0 | 202 | 0 | 9 | 0 | 0 | 0 | 5809 | 81.25 | 0 | 0 | 0 | 0 | 0 | 5727.75
385+83.518 | 38583.518 | 83.518 | 48.473 | 0 | 5.0051 | 0 | 0 | 0 | 155 | 0 | 12 | 0 | 0 | 0 | 5964 | 96.25 | 0 | 0 | 0 | 0 | 0 | 5867.75
386+00 | 38600 | 16.482 | 48.7335 | 0 | 4.6979 | 0 | 0 | 0 | 30 | 0 | 3 | 0 | 0 | 0 | 5994 | 100 | 0 | 0 | 0 | 0 | 0 | 5894
387+00 | 38700 | 100 | 49.6783 | 0 | 4.2673 | 0 | 0 | 0 | 182 | 0 | 17 | 0 | 0 | 0 | 6176 | 121.25 | 0 | 0 | 0 | 0 | 0 | 6054.75
388+00 | 38800 | 100 | 52.1875 | 0 | 2.5582 | 0 | 0 | 0 | 189 | 0 | 13 | 0 | 0 | 0 | 6365 | 137.5 | 0 | 0 | 0 | 0 | 0 | 6227.5
389+00 | 38900 | 100 | 51.875 | 0 | 2.2264 | 0 | 0 | 0 | 193 | 0 | 9 | 0 | 0 | 0 | 6558 | 148.75 | 0 | 0 | 0 | 0 | 0 | 6409.25
389+95.185 | 38995.1846 | 95.1846 | 43.2518 | 0 | 46.216 | 0 | 0 | 0 | 168 | 0 | 85 | 0 | 0 | 0 | 6726 | 255 | 0 | 0 | 0 | 0 | 0 | 6471
390+00 | 39000 | 4.8154 | 44.2026 | 0 | 47.3555 | 0 | 0 | 0 | 8 | 0 | 8 | 0 | 0 | 0 | 6734 | 265 | 0 | 0 | 0 | 0 | 0 | 6469
390+12.205 | 39012.2045 | 12.2045 | 46.2022 | 0 | 13.2178 | 0 | 0 | 0 | 20 | 0 | 14 | 0 | 0 | 0 | 6754 | 282.5 | 0 | 0 | 0 | 0 | 0 | 6471.5
390+39.607 | 39039.6073 | 27.4027 | 48.0182 | 0 | 2.1899 | 0 | 0 | 0 | 48 | 0 | 8 | 0 | 0 | 0 | 6802 | 292.5 | 0 | 0 | 0 | 0 | 0 | 6509.5
390+61.159 | 39061.1593 | 21.552 | 50.0757 | 0 | 0.98931 | 0 | 0 | 0 | 39 | 0 | 1 | 0 | 0 | 0 | 6841 | 293.75 | 0 | 0 | 0 | 0 | 0 | 6547.25
390+75.164 | 39075.1636 | 14.0043 | 32.8072 | 0 | 38.033 | 0 | 0 | 0 | 21 | 0 | 10 | 0 | 0 | 0 | 6862 | 306.25 | 0 | 0 | 0 | 0 | 0 | 6555.75
390+87.629 | 39087.6292 | 12.4656 | 16.344 | 0 | 24.2657 | 0 | 0 | 0 | 11 | 0 | 14 | 0 | 0 | 0 | 6873 | 323.75 | 0 | 0 | 0 | 0 | 0 | 6549.25
391+00 | 39100 | 12.3708 | 0.13868 | 0 | 8.0419 | 0 | 0 | 0 | 4 | 0 | 7 | 0 | 0 | 0 | 6877 | 332.5 | 0 | 0 | 0 | 0 | 0 | 6544.5
391+01.827 | 39101.8274 | 1.8274 | 0.12852 | 0 | 7.4591 | 0 | 0 | 0 | 0 | 0 | 1 | 0 | 0 | 0 | 6877 | 333.75 | 0 | 0 | 0 | 0 | 0 | 6543.25
392+00 | 39200 | 98.1726 | 16.486 | 0 | 0 | 0 | 0 | 0 | 30 | 0 | 14 | 0 | 0 | 0 | 6907 | 351.25 | 0 | 0 | 0 | 0 | 0 | 6555.75
393+00 | 39300 | 100 | 6.3661 | 0 | 0 | 0 | 0 | 0 | 42 | 0 | 0 | 0 | 0 | 0 | 6949 | 351.25 | 0 | 0 | 0 | 0 | 0 | 6597.75
393+55.153 | 39355.153 | 55.153 | 2.5373 | 0 | 0 | 0 | 0 | 0 | 9 | 0 | 0 | 0 | 0 | 0 | 6958 | 351.25 | 0 | 0 | 0 | 0 | 0 | 6606.75
Notes:
[23 empty] | 1 - Cut | Cut includes Salvaged/Unusable Pavement material
[23 empty] | 2 - Salvaged/Unusable Pavement Material | This does not show up in cross sections
[23 empty] | 3 - Fill | Does not include Unusable Pavement Exc volume
[23 empty] | 4 - Expanded Marsh Backfill | Will be backfilled with Granular Backfill (or Cut, or Borrow) | Note 4 - Select one based on input dialog selection
[23 empty] | 5 - Expanded EBS | Will be backfilled with Granular Backfill (or Cut, or Borrow) | Note 5 - Select one based on input dialog selection
[23 empty] | 6 - Reduced Marsh in Fill | Reduced Marsh Excavation that can be used in Fill | Note 6 - If excavated Marsh can be used in Fill
[23 empty] | 7 - Reduced EBS in Fill | Reduced EBS Excavation that can be used in Fill | Note 7 - If excavated EBS can be used in Fill
[23 empty] | 8 - Mass Ordinate | If Marsh or EBS to be backfilled with Cut or Borrow: [(Cut + Marsh Exc + EBS) - ((Fill - Reduced Marsh in Fill) - (Reduced EBS in Fill) - Expanded Rock) * Fill Factor)] | Note 8 - Select one based on mass haul input dialog selection. EBS and Marsh Exc used outside 1:1 in fill slopes
[23 empty] | 8 - Mass Ordinate | If Marsh and EBS to be backfilled with Granular: [(Cut + EBS + Marsh Exc) - ((Fill - (Reduced Marsh in Fill) - (Reduced EBS in Fill) - (Expanded Rock)) * Fill Factor))] | EBS and Marsh Exc used outside 1:1 in fill slopes
[23 empty] | 8 - Mass Ordinate | If Marsh and EBS to be backfilled with Granular: [(Cut) - ((Fill - Expanded Rock) * Fill Factor))] | Marsh and EBS are not usable outside the 1:1 slopes
[23 empty] | 8 - Mass Ordinate | If Marsh and EBS to be backfilled with Cut or Borrow: [(Cut) - ((Fill - Expanded Rock) * Fill Factor))] | Marsh and EBS are not usable outside the 1:1 slopes

## Template-Detail
STATION | REAL STATION | DISTANCE | AREA (SF) | [5 empty] | INCREMENTAL VOL (CY) (UNADJUSTED) | [5 empty] | CUMULATIVE VOL (CY)
|  |  | CUT | SALVAGED/UNUSABLE | FILL | MARSH EXC | ROCK EXC | EBS | CUT | SALVAGED/UNUSABLE | FILL | MARSH EXC | ROCK EXC | EBS | CUT | EXPANDED FILL | EXPANDED MARSH BACKFILL | EXPANDED ROCK | EXPANDED EBS BACKFILL | REDUCED MARSH IN FILL | REDUCED EBS IN FILL | MASS ORDINATE
|  |  |  | PAVEMENT MATERIAL | [5 empty] | PAVEMENT MATERIAL
[9 empty] | NOTE 1 | NOTE 2 | NOTE 3 |  |  |  | NOTE 1 |  | NOTE 4 |  | NOTE 5 | NOTE 6 | NOTE 7 | NOTE 8
Notes:
[23 empty] | 1 - CUT | CUT INCLUDES SALVAGED/UNUSABLE PAVEMENT MATERIAL
[23 empty] | 2 - SALVAGED/UNUSABLE PAVEMENT MATERIAL | THIS DOES NOT SHOW UP IN CROSS SECTIONS
[23 empty] | 3 - FILL | DOES NOT INCLUDE UNUSABLE PAVEMENT EXC VOLUME
[23 empty] | 4 - EXPANDED MARSH BACKFILL | WILL BE BACKFILLED WITH GRANULAR BACKFILL (OR CUT, OR BORROW) | NOTE 4 - SELECT ONE BASED ON INPUT DIALOG SELECTION
[23 empty] | 5 - EXPANDED EBS | WILL BE BACKFILLED WITH GRANULAR BACKFILL (OR CUT, OR BORROW) | NOTE 5 - SELECT ONE BASED ON INPUT DIALOG SELECTION
[23 empty] | 6 - REDUCED MARSH IN FILL | REDUCED MARSH EXCAVATION THAT CAN BE USED IN FILL | NOTE 6 - IF EXCAVATED MARSH CAN BE USED IN FILL
[23 empty] | 7 - REDUCED EBS IN FILL | REDUCED EBS EXCAVATION THAT CAN BE USED IN FILL | NOTE 7 - IF EXCAVATED EBS CAN BE USED IN FILL
[23 empty] | 8 - MASS ORDINATE | IF MARSH OR EBS TO BE BACKFILLED WITH COMMON OR BORROW: [(CUT - SALVAGED PAVT - EXPANDED MARSH EXC - EXPANDED EBS) - ((FILL - REDUCED MARSH IN FILL - REDUCED EBS IN FILL - EXPANDED ROCK) * FILL FACTOR)] | NOTE 8 - SELECT ONE BASED ON MASS HAUL INPUT DIALOG SELECTION. EBS AND MARSH EXC USED OUTSIDE 1:1 IN FILL SLOPES
[23 empty] | 8 - MASS ORDINATE | IF MARSH AND EBS TO BE BACKFILLED WITH GRANULAR: [CUT - SALVAGED PAVT - ((FILL - REDUCED MARSH IN FILL - REDUCED EBS IN FILL - EXPANDED ROCK) * FILL FACTOR)] | EBS AND MARSH EXC USED OUTSIDE 1:1 IN FILL SLOPES
[23 empty] | 8 - MASS ORDINATE | IF MARSH AND EBS TO BE BACKFILLED WITH COMMON OR BORROW: [(CUT - SALVAGED PAVT - EXPANDED MARSH EXC - EXPANDED EBS) - ((FILL - EXPANDED ROCK) * FILL FACTOR)] | MARSH AND EBS ARE NOT USABLE OUTSIDE THE 1:1 SLOPES
[23 empty] | 8 - MASS ORDINATE | IF MARSH AND EBS TO BE BACKFILLED WITH GRANULAR: [CUT - SALVAGED PAVT - ((FILL - EXPANDED ROCK) * FILL FACTOR)] | MARSH AND EBS ARE NOT USABLE OUTSIDE THE 1:1 SLOPES
Notes:
[23 empty] | 1 - Cut | Cut includes Salvaged/Unusable Pavement material
[23 empty] | 2 - Salvaged/Unusable Pavement Material | This does not show up in cross sections
[23 empty] | 3 - Fill | Does not include Unusable Pavement Exc volume
[23 empty] | 4 - Expanded Marsh Backfill | Will be backfilled with Granular Backfill (or Cut, or Borrow) | Note 4 - Select one based on input dialog selection
[23 empty] | 5 - Expanded EBS | Will be backfilled with Granular Backfill (or Cut, or Borrow) | Note 5 - Select one based on input dialog selection
[23 empty] | 6 - Reduced Marsh in Fill | Reduced Marsh Excavation that can be used in Fill | Note 6 - If excavated Marsh can be used in Fill
[23 empty] | 7 - Reduced EBS in Fill | Reduced EBS Excavation that can be used in Fill | Note 7 - If excavated EBS can be used in Fill
[23 empty] | 8 - Mass Ordinate | If Marsh or EBS to be backfilled with Cut or Borrow: [(Cut + Marsh Exc + EBS) - ((Fill - Reduced Marsh in Fill) - (Reduced EBS in Fill) - Expanded Rock) * Fill Factor)] | Note 8 - Select one based on mass haul input dialog selection. EBS and Marsh Exc used outside 1:1 in fill slopes
[23 empty] | 8 - Mass Ordinate | If Marsh and EBS to be backfilled with Granular: [(Cut + EBS + Marsh Exc) - ((Fill - (Reduced Marsh in Fill) - (Reduced EBS in Fill) - (Expanded Rock)) * Fill Factor))] | EBS and Marsh Exc used outside 1:1 in fill slopes
[23 empty] | 8 - Mass Ordinate | If Marsh and EBS to be backfilled with Granular: [(Cut) - ((Fill - Expanded Rock) * Fill Factor))] | Marsh and EBS are not usable outside the 1:1 slopes
[23 empty] | 8 - Mass Ordinate | If Marsh and EBS to be backfilled with Cut or Borrow: [(Cut) - ((Fill - Expanded Rock) * Fill Factor))] | Marsh and EBS are not usable outside the 1:1 slopes

## Template-Summary
DIVISION | FROM/TO STATION | LOCATION | 205.0100 COMMON EXCAVATION (1) |  | SALVAGED/UNUSABLE PAVEMENT MATERIAL (4) | AVAILABLE MATERIAL (5) | 205.0500 MARSH EXCAVATION (6) | 205.0200 ROCK EXCAVATION (7) | REDUCED MARSH IN FILL (8) | REDUCED EBS IN FILL (9) | EXPANDED MARSH BACKFILL (10) | EXPANDED EBS BACKFILL (11) | EXPANDED ROCK (12) | UNEXPANDED FILL | EXPANDED FILL (13) | MASS ORDINATE +/- (14) | WASTE | 208.0100 BORROW | COMMENT
|  |  | CUT (2) | EBS EXCAVATION (3) |  |  |  |  | FACTOR | FACTOR | FACTOR | FACTOR | FACTOR |  | FACTOR
[9 empty] | X.1X | X.2X | X.3X | X.4X | X.5X |  | X.6X
DIVISION 1
DIVISION 1 SUBTOTAL |  |  | 0 | 0 | 0 | 0 | 0 | 0 | 0 | 0 | 0 | 0 | 0 | 0 | 0 | 0
DIVISION 2
DIVISION 2 SUBTOTAL |  |  | 0 | 0 | 0 | 0 | 0 | 0 | 0 | 0 | 0 | 0 | 0 | 0 | 0 | 0 |  | 0
GRAND TOTAL |  |  | 0 | 0 | 0 | 0 | 0 | 0 | 0 | 0 | 0 | 0 | 0 | 0 | 0 | 0 | 0 | 0
| TOTAL COMMON EXC |  | 0
NOTES:
(1) COMMON EXCAVATION IS THE SUM OF THE CUT AND EBS EXCAVATION COLUMNS. ITEM NUMBER 205.0100
(2) SALVAGED/UNSUABLE PAVEMENT MATERIAL IS INCLUDED IN CUT.
(3) EBS EXCAVATION TO BE BACKFILLED WITH SELECT BORROW MATERIAL. NOTE: THIS IS DESIGNERS CHOICE, CAN BE BACKFILLED WITH BORROW, OR CUT AS WELL.
(4) SALVAGED/UNUSABLE PAVEMENT MATERIAL
5) AVAILABLE MATERIAL = CUT - SALVAGED/UNUSUABLE PAVEMENT MATERIAL
(6) MARSH EXCAVATION - TO BE BACKFILLED WITH SELECT BORROW MATERIAL. NOTE: THIS IS DESIGNERS CHOICE, CAN BE BACKFILLED WITH BORROW, OR CUT AS WELL. ITEM NUMBER 205.0500
(7) ROCK EXCAVATION ITEM NUMBER 205.0200
(8) REDUCED MARSH IN FILL - EXCAVATED MARSH MATERIAL IS USUABLE IN FILLS OUTSIDE THE 1:1 SLOPE. MARSH IN FILL REDUCTION FACTOR = X.1X
(9) REDUCED EBS IN FILL - EXCAVATED EBS MATERIAL IS USUABLE IN FILLS OUTSIDE THE 1:1 SLOPE. EBS IN FILL REDUCTION FACTOR = X.2X
(10) EXPANDED MARSH BACKFILL - THIS IS TO BE FILLED WITH SELECT BORROW MATERIAL. MARSH BACKFILL FACTOR = X.3X. ITEM NUMBER 208.1100
(11) EXPANDED EBS BACKFILL - THIS IS TO BE FILLED WITH SELECT BORROW MATERIAL. EBS BACKFILL FACTOR = X.4X. ITEM NUMBER 208.1100
(12) EXPANDED ROCK FACTOR = X.5X
(13) EXPANDED FILL FACTOR = X.6X
| DEPENDING ON SELECTIONS: |  | EXPANDED FILL = (UNEXPANDED FILL - EXPANDED ROCK - REDUCED MARSH - REDUCED EBS) * FILL FACTOR
|  | OR | EXPANDED FILL = (UNEXPANDED FILL - EXPANDED ROCK - REDUCED EBS) * FILL FACTOR
|  | OR | EXPANDED FILL = (UNEXPANDED FILL - EXPANDED ROCK - REDUCED MARSH) * FILL FACTOR
|  | OR | EXPANDED FILL = (UNEXPANDED FILL - EXPANDED ROCK) * FILL FACTOR
(14) THE MASS ORDINATE + OR - QTY CALCULATED FOR THE DIVISION. PLUS QUANTITY INDICATES AN EXCESS OF MATERIAL WITHIN THE DIVISION. MINUS INDICATES A SHORTAGE OF MATERIAL WITHIN THE DIVISION.
(15) FACTORS USED TO COMPUTE ANTICIPATED WASTE AND THE COMPUTED WASTE VOLUME IDENTIFIED ARE FOR GENERAL INFORMATION ONLY.