## Sheet1
| Const ID | Station | - | Station | Offset*/ Location | Design Conflict |  | ANR Pipeline (Gas) | Astrea (Comm) | Charter (Comm) | Frontier (FO/ Comm) | Karban TV Sys Inc (Comm) | WPS (Elec) | WPS (Gas) | Comments
1 | 9261-07-62 | 5+00 | - | 10+00 | 35' LT/ 40' RT | Shallow culvert replacement (7' depth at CL) | 24-Inch RCCP |  |  |  | o |  | o | o | Frontier: Facilities in the area (underground) WPS (Electric): Facilities in the area (overhead) WPS (Gas): Facilities in the area (not shown on plan) Conflict unlikely: Shallow culvert replacement in existing location, minor excavation (EBS) may be necessary
2 | 9261-07-62 | 15+00 | - | 19+00 | 35' LT/ 35' RT | Shallow culvert replacement (6' depth at CL) | 24-Inch RCCP |  |  |  | o |  | o | o | Frontier: Facilities in the area (underground) WPS (Electric): Facilities in the area (overhead) WPS (Gas): Facilities in the area (not shown on plan) Conflict unlikely: Shallow culvert replacement in existing location, minor excavation (EBS) may be necessary
3 | 9261-07-62 | 47+00 | - | 53+00 | 50' LT/ 50' RT | Structure replacement (16' depth at CL) with cofferdams, beamguard, driveways and ditching | 2 - 77x121 RCPHE |  |  | x | x |  | x | x | Charter: Facilities in the area (overhead and underground) Frontier: Facilities in the area (underground) WPS (Electric): Facilities in the area (overhead) WPS (Gas): Facilities in the area Conflict likely: Underground facilities could conflict with new structure, temporary shoring/cofferdams and driveway/ditch adjustments, overhead conflict for construction activities
4 | 9261-07-61 | 143+00 | - | 146+00 | 50' LT/ 40' RT | Culvert replacement (10' depth at CL), riprap at LT endwall to R/W | 54-Inch RCCP |  |  |  | o |  | o | x | Frontier: Facilities in the area (underground, not shown on plan) WPS (Electric): Facilities in the area (overhead) WPS (Gas): Facilities in the area Conflict likely: Culvert replacement in existing location, LT endwall and riprap with excavation for sump and possible EBS
5 | 9261-07-61 | 156+00 | - | 161+00 | 50' LT/ 50' RT | Structure replacement (14' depth at CL) and retaining wall (8' depth below stream bed) with cofferdams, diversion channel, beamguard, driveways and ditching | 77x121 RCPHE |  |  |  | x |  | x | x | Frontier: Facilities in the area (underground) WPS (Electric): Facilities in the area (overhead) WPS (Gas): Facilities in the area Conflict likely: Underground facilities could conflict with new structure, temporary shoring/cofferdams and driveway/ditch adjustments, overhead conflict for construction activities
6 | 9261-07-61 | 163+00 | - | 165+00 | 50' LT/ 50' RT | Culvert pipe liner installed with new endwalls | 24-Inch (exist) |  |  |  | o |  | o | o | Frontier: Facilities in the area (underground) WPS (Electric): Facilities in the area (overhead) WPS (Gas): Facilities in the area Conflict unlikely: Culvert lining in existing location, minor excavation may be necessary for installation
7 | 9261-07-61 | 201+00 | - | 203+00 | 50' LT/ 45' RT | Culvert replacement (10' depth at CL) | 24-Inch RCCP |  |  |  | x |  | x | o | Frontier: Facilities in the area (underground, not all shown (LT)?) WPS (Electric): Facilities in the area (overhead) WPS (Gas): Facilities in the area Conflict likely: Culvert replacement in existing location, sheeting may be necessary (LT under water), overhead conflict for construction activities
8 | 9261-07-61 | 301+00 | - | 304+00 | 50' LT/ 50' RT | Culvert replacement (10' depth at CL) | 24-Inch RCCP |  |  |  | o |  |  |  | Frontier: Facilities in the area (underground) Conflict unlikely: Culvert replacement in existing location, minor excavation may be necessary
9 | 9261-07-60 | 347+00 | - | 353+00 | 50' LT/ 60' RT | Structure replacement (10' depth at CL) with cofferdams, diversion channel and beamguard | 2 - 72x113 RCPHE | [7 empty] | No utilities present.
10 | 9261-07-60 | 449+00 | - | 454+00 | 50' LT/ 56' RT | Structure replacement (13' depth at CL) with cofferdams, beamguard, driveways and ditching | 97x151 RCPHE |  |  |  | x |  | x | x | Frontier: Facilities in the area (underground) WPS (Electric): Facilities in the area (overhead) WPS (Gas): Facilities in the area Conflict likely: Underground facilities could conflict with new structure, temporary shoring/cofferdams and driveway/ditch adjustments, overhead conflict for construction activities
11 | 9261-07-60 | 503+00 | - | 506+00 | 25' LT/ 55' RT | Inlet replacement with new storm sewer (6' depth at CL) | 18-Inch RCCP |  | x |  | x | x | x | x | Astrea: Facilities in the area Frontier: Facilities in the area (underground, not shown on plan) Karban: Facilities in the area WPS (Electric): Facilities in the area (overhead) WPS (Gas): Facilities in the area (not shown on plan) Conflict likely: Underground facilities potential for conflict with new storm sewer, overhead conflict for construction activities
[5 empty] | *Offsets estimated, contractor area of need to be determined, see also TLE limits in plans |  |  | o = facilities present, unlikely conflict
x = facilities present, likely conflict
General comments on DT1077 responses:
ANR Pipeline (Gas): Facility appx. 2200' south of location #1 - "TC Energy 6-inch pipeline, 2900' N. of Rangeline Rd"
Astrea (Comm): Fiber and Coaxial at location #11
Charter (Comm): Overhead and possibly underground at location #3
Frontier (FO/Comm): Facilities exist at all locations (except #9), conflicts at smaller culvert replacements dependent on facility depth
Karban TV Sys Inc (Comm): Facilities at location #11
WPS (Elec): Overhead facilities exist at all locations (except #8 & #9)
WPS (Gas): Facilities exist at all locations (except #8 & #9), conflicts at smaller culvert replacements dependent on facility depth