## 1. GibsDetailReport
Division 1 - STH 42 - Gibs
STATION | REAL STATION | DISTANCE | AREA (SF) | [7 empty] | INCREMENTAL VOL (CY) (UNADJUSTED) | [5 empty] | CUMULATIVE VOL (CY)
|  |  | CUT |  |  | SALVAGED/UNUSABLE | FILL | MARSH EXC | ROCK EXC | EBS | CUT | SALVAGED/UNUSABLE | FILL | MARSH EXC | ROCK EXC | EBS | CUT | EXPANDED FILL | EXPANDED MARSH BACKFILL | EXPANDED ROCK | EXPANDED EBS BACKFILL | REDUCED MARSH IN FILL | REDUCED EBS IN FILL | MASS ORDINATE
[6 empty] | PAVEMENT MATERIAL | [5 empty] | PAVEMENT MATERIAL |  |  |  |  | 1 | 1.25 | 1 | 1 | 1.3 | 0.8 | 0.8
[11 empty] | NOTE 1 | NOTE 2 | NOTE 3 |  |  |  | NOTE 1 |  | NOTE 4 |  | NOTE 5 | NOTE 6 | NOTE 7 | NOTE 8
100+00 | 10000 | 0 | 0 |  |  | 0 | 0 | 0 | 0 | 0 | 0 | 0 | 0 | 0 | 0 | 0 | 0 | 0 | 0 | 0 | 0 | 0 | 0 | 0
100+15.069 | 10015.0692 | 15.0692 | 7.8031 |  |  | 0 | 36.0715 | 0 | 0 | 0 | 2 | 0 | 10 | 0 | 0 | 0 | 2 | 12.5 | 0 | 0 | 0 | 0 | 0 | -10.5 | -10.5
100+29.948 | 10029.9484 | 14.8792 | 8.1651 |  |  | 0 | 25.6102 | 0 | 0 | 0 | 4 | 0 | 17 | 0 | 0 | 0 | 6 | 33.75 | 0 | 0 | 0 | 0 | 0 | -27.75 | -27.75
100+33.567 | 10033.5668 | 3.6184 | 16.0682 |  |  | 0 | 9.4488 | 0 | 0 | 0 | 2 | 0 | 2 | 0 | 0 | 0 | 8 | 36.25 | 0 | 0 | 0 | 0 | 0 | -28.25 | -28.25
100+45.887 | 10045.8866 | 12.3198 | 17.4449 |  |  | 0 | 13.6954 | 0 | 0 | 0 | 8 | 0 | 5 | 0 | 0 | 0 | 16 | 42.5 | 0 | 0 | 0 | 0 | 0 | -26.5 | -26.5 | Notes:
100+73 | 10073 | 27.1134 | 14.0416 |  |  | 0 | 30.6894 | 0 | 0 | 0 | 16 | 0 | 22 | 0 | 0 | 0 | 32 | 70 | 0 | 0 | 0 | 0 | 0 | -38 | -38 | 1 - CUT | CUT INCLUDES SALVAGED/UNUSABLE PAVEMENT MATERIAL
100+75 | 10075 | 2 | 93.3029 | 49.8 |  | 24.9 | 31.7986 | 0 | 0 | 0 | 4 | 1 | 2 | 0 | 0 | 0 | 36 | 72.5 | 0 | 0 | 0 | 0 | 0 | -37.5 | -37.5 | 2 - SALVAGED/UNUSABLE PAVEMENT MATERIAL | EXISTING PAVEMENT. NOT SHOWN IN CROSS SECTIONS
101+08.566 | 10108.5656 | 33.5656 | 92.1486 | 49.07 |  | 24.535 | 51.6974 | 0 | 0 | 139.3878 | 115 | 31 | 52 | 0 | 0 | 87 | 151 | 50.5 | 0 | 0 | 113.1 | 0 | 69.6 | 68.5 | 68.5 | 3 - FILL | DOES NOT INCLUDE UNUSABLE PAVEMENT EXC VOLUME
101+15.643 | 10115.6427 | 7.0771 | 93.33 | 49.3 |  | 24.65 | 52.3957 | 0 | 0 | 169.9913 | 24 | 6 | 14 | 0 | 0 | 41 | 175 | 27 | 0 | 0 | 166.4 | 0 | 102.4 | 110 | 110 | 5 - EXPANDED EBS | WILL BE BACKFILLED WITH GRANULAR BACKFILL (OR CUT, OR BORROW) | NOTE 4 - SELECT ONE BASED ON INPUT DIALOG SELECTION
101+17.094 | 10117.0935 | 1.4508 | 93.6756 | 49.3 |  | 24.65 | 52.6514 | 0 | 0 | 0 | 5 | 1 | 3 | 0 | 0 | 5 | 180 | 25.75 | 0 | 0 | 172.9 | 0 | 106.4 | 115.25 | 115.25 | 7 - REDUCED EBS IN FILL | REDUCED EBS EXCAVATION THAT CAN BE USED IN FILL | NOTE 5 - SELECT ONE BASED ON INPUT DIALOG SELECTION
101+23.181 | 10123.1808 | 6.0873 | 93.9414 | 49.6 |  | 24.8 | 54.9005 | 0 | 0 | 0 | 21 | 6 | 12 | 0 | 0 | 0 | 201 | 40.75 | 0 | 0 | 172.9 | 0 | 106.4 | 115.25 | 115.25 | 8 - MASS ORDINATE | EBS TO BE BACKFILLED WITH FOUNDATION BACKFILL: [CUT - SALVAGED PAVT - ((FILL - REDUCED EBS IN FILL) * FILL FACTOR)] | NOTE 6 - IF EXCAVATED MARSH CAN BE USED IN FILL
101+27.295 | 10127.2951 | 4.1142 | 94.9617 | 50.2 |  | 25.1 | 42.5652 | 0 | 0 | 161.4737 | 14 | 4 | 7 | 0 | 0 | 12 | 215 | 37.5 | 0 | 0 | 188.5 | 0 | 116 | 128.5 | 128.5 |  |  | NOTE 7 - IF EXCAVATED EBS CAN BE USED IN FILL
101+45.35 | 10145.35 | 18.0549 | 87.9564 | 48.5 | 14.6 | 27.9 | 15.5223 | 0 | 0 | 70.1142 | 61 | 18 | 19 | 0 | 0 | 77 | 276 | -15.75 | 0 | 0 | 288.6 | 0 | 177.6 | 224.75 | 224.75 |  |  | NOTE 8 - SELECT ONE BASED ON MASS HAUL INPUT DIALOG SELECTION. EBS AND MARSH EXC USED OUTSIDE 1:1 IN FILL SLOPES
101+63.861 | 10163.861 | 18.511 | 90.8541 | 46.6 | 24.5 | 29.425 | 11.1375 | 0 | 0 | 0 | 61 | 20 | 9 | 0 | 0 | 24 | 337 | -28.5 | 0 | 0 | 319.8 | 0 | 196.8 | 278.5 | 278.5 | 8 - MASS ORDINATE |  | EBS AND MARSH EXC USED OUTSIDE 1:1 IN FILL SLOPES
101+66 | 10166 | 2.139 | 18.1137 |  |  | 0 | 10.6996 | 0 | 0 | 0 | 4 | 1 | 1 | 0 | 0 | 0 | 341 | -27.25 | 0 | 0 | 319.8 | 0 | 196.8 | 280.25 | 280.25 | 8 - MASS ORDINATE |  | MARSH AND EBS ARE NOT USABLE OUTSIDE THE 1:1 SLOPES
101+70.08 | 10170.0804 | 4.0804 | 27.5417 |  |  | 0 | 16.3988 | 0 | 0 | 0 | 3 | 0 | 2 | 0 | 0 | 0 | 344 | -24.75 | 0 | 0 | 319.8 | 0 | 196.8 | 280.75 | 280.75 | 8 - MASS ORDINATE |  | MARSH AND EBS ARE NOT USABLE OUTSIDE THE 1:1 SLOPES
101+82.32 | 10182.32 | 12.2396 | 33.4365 |  |  | 0 | 21.2807 | 0 | 0 | 0 | 14 | 0 | 9 | 0 | 0 | 0 | 358 | -13.5 | 0 | 0 | 319.8 | 0 | 196.8 | 283.5 | 283.5 |  | EBS TO BE BACKFILLED WITH FOUNDATION BACKFILL: [CUT - SALVAGED PAVT - ((FILL - REDUCED EBS IN FILL) * FILL FACTOR)]
102+12.56 | 10212.56 | 30.24 | 24.2227 |  |  | 0 | 16.2688 | 0 | 0 | 0 | 32 | 0 | 21 | 0 | 0 | 0 | 390 | 12.75 | 0 | 0 | 319.8 | 0 | 196.8 | 289.25 | 289.25
102+50 | 10250 | 37.44 | 14.279 |  |  | 0 | 0 | 0 | 0 | 0 | 27 | 0 | 11 | 0 | 0 | 0 | 417 | 26.5 | 0 | 0 | 319.8 | 0 | 196.8 | 302.5 | 302.5
102+57.86 | 10257.86 | 7.86 | 11.5619 |  |  | 0 | 12.271 | 0 | 0 | 0 | 4 | 0 | 2 | 0 | 0 | 0 | 421 | 29 | 0 | 0 | 319.8 | 0 | 196.8 | 304 | 304
102+69.07 | 10269.07 | 11.21 | 8.2214 |  |  | 0 | 2.7687 | 0 | 0 | 0 | 4 | 0 | 3 | 0 | 0 | 0 | 425 | 32.75 | 0 | 0 | 319.8 | 0 | 196.8 | 304.25 | 304.25
102+92.535 | 10292.5351 | 23.4651 | 8.7312 |  |  | 0 | 1.5005 | 0 | 0 | 0 | 7 | 0 | 2 | 0 | 0 | 0 | 432 | 35.25 | 0 | 0 | 319.8 | 0 | 196.8 | 308.75 | 308.75
103+03 | 10303 | 10.4649 | 0 |  |  | 0 | 0 | 0 | 0 | 0 | 2 | 0 | 0 | 0 | 0 | 0 | 434 | 35.25 | 0 | 0 | 319.8 | 0 | 196.8 | 310.75 | 310.75
[11 empty] | 434 | 88 | 225 | 0 | 0 | 246
Notes:
[26 empty] | 1 - Cut | Cut includes Salvaged/Unusable Pavement material
[26 empty] | 2 - Salvaged/Unusable Pavement Material | This does not show up in cross sections
[26 empty] | 3 - Fill | Does not include Unusable Pavement Exc volume
[26 empty] | 4 - Expanded Marsh Backfill | Will be backfilled with Granular Backfill (or Cut, or Borrow) | Note 4 - Select one based on input dialog selection
[26 empty] | 5 - Expanded EBS | Will be backfilled with Granular Backfill (or Cut, or Borrow) | Note 5 - Select one based on input dialog selection
[26 empty] | 6 - Reduced Marsh in Fill | Reduced Marsh Excavation that can be used in Fill | Note 6 - If excavated Marsh can be used in Fill
[26 empty] | 7 - Reduced EBS in Fill | Reduced EBS Excavation that can be used in Fill | Note 7 - If excavated EBS can be used in Fill
[26 empty] | 8 - Mass Ordinate | If Marsh or EBS to be backfilled with Cut or Borrow: [(Cut + Marsh Exc + EBS) - ((Fill - Reduced Marsh in Fill) - (Reduced EBS in Fill) - Expanded Rock) * Fill Factor)] | Note 8 - Select one based on mass haul input dialog selection. EBS and Marsh Exc used outside 1:1 in fill slopes
[26 empty] | 8 - Mass Ordinate | If Marsh and EBS to be backfilled with Granular: [(Cut + EBS + Marsh Exc) - ((Fill - (Reduced Marsh in Fill) - (Reduced EBS in Fill) - (Expanded Rock)) * Fill Factor))] | EBS and Marsh Exc used outside 1:1 in fill slopes
[26 empty] | 8 - Mass Ordinate | If Marsh and EBS to be backfilled with Granular: [(Cut) - ((Fill - Expanded Rock) * Fill Factor))] | Marsh and EBS are not usable outside the 1:1 slopes
[26 empty] | 8 - Mass Ordinate | If Marsh and EBS to be backfilled with Cut or Borrow: [(Cut) - ((Fill - Expanded Rock) * Fill Factor))] | Marsh and EBS are not usable outside the 1:1 slopes

## 2. BG2
Division 1 - STH 42 - BG 2
STATION | REAL STATION | DISTANCE | AREA (SF) | [5 empty] | INCREMENTAL VOL (CY) (UNADJUSTED) | [5 empty] | CUMULATIVE VOL (CY)
|  |  | CUT | SALVAGED/UNUSABLE | FILL | MARSH EXC | ROCK EXC | EBS | CUT | SALVAGED/UNUSABLE | FILL | MARSH EXC | ROCK EXC | EBS | CUT | EXPANDED FILL | EXPANDED MARSH BACKFILL | EXPANDED ROCK | EXPANDED EBS BACKFILL | REDUCED MARSH IN FILL | REDUCED EBS IN FILL | MASS ORDINATE
|  |  |  | PAVEMENT MATERIAL | [5 empty] | PAVEMENT MATERIAL |  |  |  |  | 1 | 1.25 | 1 | 1 | 1 | 1 | 1
[9 empty] | NOTE 1 | NOTE 2 | NOTE 3 |  |  |  | NOTE 1 |  | NOTE 4 |  | NOTE 5 | NOTE 6 | NOTE 7 | NOTE 8
115+88 | 11588 | 0 | 0 | 0 | 0 | 0 | 0 | 0 | 0 | 0 | 0 | 0 | 0 | 0 | 0 | 0 | 0 | 0 | 0 | 0 | 0 | 0
115+98.408 | 11598.4083 | 10.4083 | 5.0695 | 0 | 1.4118 | 0 | 0 | 0 | 1 | 0 | 0 | 0 | 0 | 0 | 1 | 0 | 0 | 0 | 0 | 0 | 0 | 1
116+68.596 | 11668.596 | 70.1877 | 16.3528 | 0 | 2.0602 | 0 | 0 | 0 | 28 | 0 | 5 | 0 | 0 | 0 | 29 | 6.25 | 0 | 0 | 0 | 0 | 0 | 22.75
116+77.3 | 11677.3 | 8.704 | 12.5186 | 0 | 2.3072 | 0 | 0 | 0 | 5 | 0 | 1 | 0 | 0 | 0 | 34 | 7.5 | 0 | 0 | 0 | 0 | 0 | 26.5
116+87.278 | 11687.2785 | 9.9785 | 10.2519 | 0 | 2.8143 | 0 | 0 | 0 | 4 | 0 | 1 | 0 | 0 | 0 | 38 | 8.75 | 0 | 0 | 0 | 0 | 0 | 29.25 | Notes:
117+17.233 | 11717.233 | 29.9545 | 7.9419 | 0 | 8.1907 | 0 | 0 | 0 | 10 | 0 | 6 | 0 | 0 | 0 | 48 | 16.25 | 0 | 0 | 0 | 0 | 0 | 31.75 | 1 - CUT | CUT INCLUDES SALVAGED/UNUSABLE PAVEMENT MATERIAL
117+42.398 | 11742.3984 | 25.1653 | 11.0297 | 0 | 5.157 | 0 | 0 | 0 | 9 | 0 | 6 | 0 | 0 | 0 | 57 | 23.75 | 0 | 0 | 0 | 0 | 0 | 33.25 | 2 - SALVAGED/UNUSABLE PAVEMENT MATERIAL | EXISTING PAVEMENT. NOT SHOWN IN CROSS SECTIONS
117+46.55 | 11746.55 | 4.1516 | 11.6196 | 0 | 4.0915 | 0 | 0 | 0 | 2 | 0 | 1 | 0 | 0 | 0 | 59 | 25 | 0 | 0 | 0 | 0 | 0 | 34 | 3 - FILL | DOES NOT INCLUDE UNUSABLE PAVEMENT EXC VOLUME
117+67.498 | 11767.4984 | 20.9484 | 12.7557 | 0 | 1.2251 | 0 | 0 | 0 | 9 | 0 | 2 | 0 | 0 | 0 | 68 | 27.5 | 0 | 0 | 0 | 0 | 0 | 40.5 | 8 - MASS ORDINATE | [(CUT - SALVAGED PAVT - (FILL * FILL FACTOR)] | NOTE 4 - SELECT ONE BASED ON INPUT DIALOG SELECTION
117+86.74 | 11786.74 | 19.2416 | 8.632 | 0 | 6.0095 | 0 | 0 | 0 | 8 | 0 | 3 | 0 | 0 | 0 | 76 | 31.25 | 0 | 0 | 0 | 0 | 0 | 44.75 |  |  | NOTE 5 - SELECT ONE BASED ON INPUT DIALOG SELECTION
118+00.811 | 11800.8106 | 14.0706 | 7.131 | 0 | 16.7758 | 0 | 0 | 0 | 4 | 0 | 6 | 0 | 0 | 0 | 80 | 38.75 | 0 | 0 | 0 | 0 | 0 | 41.25 |  |  | NOTE 6 - IF EXCAVATED MARSH CAN BE USED IN FILL
118+11.444 | 11811.4438 | 10.6333 | 6.7149 | 0 | 13.8843 | 0 | 0 | 0 | 3 | 0 | 6 | 0 | 0 | 0 | 83 | 46.25 | 0 | 0 | 0 | 0 | 0 | 36.75 |  |  | NOTE 7 - IF EXCAVATED EBS CAN BE USED IN FILL
118+29.28 | 11829.28 | 17.8362 | 6.5289 | 0 | 11.6905 | 0 | 0 | 0 | 4 | 0 | 8 | 0 | 0 | 0 | 87 | 56.25 | 0 | 0 | 0 | 0 | 0 | 30.75 |  |  | NOTE 8 - SELECT ONE BASED ON MASS HAUL INPUT DIALOG SELECTION. EBS AND MARSH EXC USED OUTSIDE 1:1 IN FILL SLOPES
118+36.289 | 11836.2893 | 7.0093 | 6.4225 | 0 | 10.7157 | 0 | 0 | 0 | 2 | 0 | 3 | 0 | 0 | 0 | 89 | 60 | 0 | 0 | 0 | 0 | 0 | 29 | 8 - MASS ORDINATE | IF MARSH AND EBS TO BE BACKFILLED WITH GRANULAR: [CUT - SALVAGED PAVT - ((FILL - REDUCED MARSH IN FILL - REDUCED EBS IN FILL - EXPANDED ROCK) * FILL FACTOR)] | EBS AND MARSH EXC USED OUTSIDE 1:1 IN FILL SLOPES
118+75.903 | 11875.9035 | 39.6141 | 5.5654 | 0 | 0.12207 | 0 | 0 | 0 | 9 | 0 | 8 | 0 | 0 | 0 | 98 | 70 | 0 | 0 | 0 | 0 | 0 | 28 | 8 - MASS ORDINATE | IF MARSH AND EBS TO BE BACKFILLED WITH COMMON OR BORROW: [(CUT - SALVAGED PAVT - EXPANDED MARSH EXC - EXPANDED EBS) - ((FILL - EXPANDED ROCK) * FILL FACTOR)] | MARSH AND EBS ARE NOT USABLE OUTSIDE THE 1:1 SLOPES
119+00 | 11900 | 24.0965 | 5.3375 | 0 | 0.051988 | 0 | 0 | 0 | 5 | 0 | 0 | 0 | 0 | 0 | 103 | 70 | 0 | 0 | 0 | 0 | 0 | 33 | 8 - MASS ORDINATE | IF MARSH AND EBS TO BE BACKFILLED WITH GRANULAR: [CUT - SALVAGED PAVT - ((FILL - EXPANDED ROCK) * FILL FACTOR)] | MARSH AND EBS ARE NOT USABLE OUTSIDE THE 1:1 SLOPES
119+50 | 11950 | 50 | 4.36 | 0 | 1.7944 | 0 | 0 | 0 | 9 | 0 | 2 | 0 | 0 | 0 | 112 | 72.5 | 0 | 0 | 0 | 0 | 0 | 39.5
120+00 | 12000 | 50 | 5.0152 | 0 | 0.60689 | 0 | 0 | 0 | 9 | 0 | 2 | 0 | 0 | 0 | 121 | 75 | 0 | 0 | 0 | 0 | 0 | 46
120+50 | 12050 | 50 | 5.4771 | 0 | 0.10855 | 0 | 0 | 0 | 10 | 0 | 1 | 0 | 0 | 0 | 131 | 76.25 | 0 | 0 | 0 | 0 | 0 | 54.75
121+00 | 12100 | 50 | 5.4753 | 0 | 0.98008 | 0 | 0 | 0 | 10 | 0 | 1 | 0 | 0 | 0 | 141 | 77.5 | 0 | 0 | 0 | 0 | 0 | 63.5
121+14.117 | 12114.1168 | 14.1168 | 5.63 | 0 | 0.66546 | 0 | 0 | 0 | 3 | 0 | 0 | 0 | 0 | 0 | 144 | 77.5 | 0 | 0 | 0 | 0 | 0 | 66.5
121+53.7 | 12153.7 | 39.5832 | 6.0294 | 0 | 3.3024 | 0 | 0 | 0 | 9 | 0 | 3 | 0 | 0 | 0 | 153 | 81.25 | 0 | 0 | 0 | 0 | 0 | 71.75
121+78.597 | 12178.5968 | 24.8968 | 5.2192 | 0 | 15.4562 | 0 | 0 | 0 | 5 | 0 | 9 | 0 | 0 | 0 | 158 | 92.5 | 0 | 0 | 0 | 0 | 0 | 65.5
122+03.494 | 12203.4936 | 24.8968 | 7.0942 | 0 | 28.1439 | 0 | 0 | 0 | 6 | 0 | 20 | 0 | 0 | 0 | 164 | 117.5 | 0 | 0 | 0 | 0 | 0 | 46.5
122+43.49 | 12243.49 | 39.9964 | 9.5289 | 0 | 11.0507 | 0 | 0 | 0 | 12 | 0 | 29 | 0 | 0 | 0 | 176 | 153.75 | 0 | 0 | 0 | 0 | 0 | 22.25
122+59.378 | 12259.3775 | 15.8875 | 4.3869 | 0 | 0.0031204 | 0 | 0 | 0 | 4 | 0 | 3 | 0 | 0 | 0 | 180 | 157.5 | 0 | 0 | 0 | 0 | 0 | 22.5
122+84.345 | 12284.3445 | 24.967 | 6.2491 | 0 | 0 | 0 | 0 | 0 | 5 | 0 | 0 | 0 | 0 | 0 | 185 | 157.5 | 0 | 0 | 0 | 0 | 0 | 27.5
122+94.579 | 12294.5789 | 10.2344 | 5.9087 | 0 | 0 | 0 | 0 | 0 | 2 | 0 | 0 | 0 | 0 | 0 | 187 | 157.5 | 0 | 0 | 0 | 0 | 0 | 29.5
123+21.445 | 12321.4447 | 26.8658 | 8.6388 | 0 | 2.3031 | 0 | 0 | 0 | 7 | 0 | 1 | 0 | 0 | 0 | 194 | 158.75 | 0 | 0 | 0 | 0 | 0 | 35.25
123+25.95 | 12325.9501 | 4.5054 | 4.2361 | 0 | 2.8112 | 0 | 0 | 0 | 1 | 0 | 0 | 0 | 0 | 0 | 195 | 158.75 | 0 | 0 | 0 | 0 | 0 | 36.25
123+51.054 | 12351.0541 | 25.104 | 3.3475 | 0 | 8.2168 | 0 | 0 | 0 | 4 | 0 | 5 | 0 | 0 | 0 | 199 | 165 | 0 | 0 | 0 | 0 | 0 | 34
123+76.158 | 12376.1581 | 25.1041 | 2.834 | 0 | 16.6588 | 0 | 0 | 0 | 3 | 0 | 12 | 0 | 0 | 0 | 202 | 180 | 0 | 0 | 0 | 0 | 0 | 22
124+00 | 12400 | 23.8419 | 3.7943 | 0 | 10.0255 | 0 | 0 | 0 | 3 | 0 | 12 | 0 | 0 | 0 | 205 | 195 | 0 | 0 | 0 | 0 | 0 | 10
124+16.16 | 12416.16 | 16.16 | 4.6955 | 0 | 6.0815 | 0 | 0 | 0 | 3 | 0 | 5 | 0 | 0 | 0 | 208 | 201.25 | 0 | 0 | 0 | 0 | 0 | 6.75
124+50 | 12450 | 33.84 | 4.5379 | 0 | 2.3085 | 0 | 0 | 0 | 6 | 0 | 5 | 0 | 0 | 0 | 214 | 207.5 | 0 | 0 | 0 | 0 | 0 | 6.5
124+95.091 | 12495.0911 | 45.0911 | 4.976 | 0 | 0.1916 | 0 | 0 | 0 | 8 | 0 | 2 | 0 | 0 | 0 | 222 | 210 | 0 | 0 | 0 | 0 | 0 | 12
125+05 | 12505 | 9.9089 | 0 | 0 | 0 | 0 | 0 | 0 | 1 | 0 | 0 | 0 | 0 | 0 | 223 | 210 | 0 | 0 | 0 | 0 | 0 | 13
[9 empty] | 223 | 0 | 168
Notes:
[23 empty] | 1 - Cut | Cut includes Salvaged/Unusable Pavement material
[23 empty] | 2 - Salvaged/Unusable Pavement Material | This does not show up in cross sections
[23 empty] | 3 - Fill | Does not include Unusable Pavement Exc volume
[23 empty] | 4 - Expanded Marsh Backfill | Will be backfilled with Granular Backfill (or Cut, or Borrow) | Note 4 - Select one based on input dialog selection
[23 empty] | 5 - Expanded EBS | Will be backfilled with Granular Backfill (or Cut, or Borrow) | Note 5 - Select one based on input dialog selection
[23 empty] | 6 - Reduced Marsh in Fill | Reduced Marsh Excavation that can be used in Fill | Note 6 - If excavated Marsh can be used in Fill
[23 empty] | 7 - Reduced EBS in Fill | Reduced EBS Excavation that can be used in Fill | Note 7 - If excavated EBS can be used in Fill
[23 empty] | 8 - Mass Ordinate | If Marsh or EBS to be backfilled with Cut or Borrow: [(Cut + Marsh Exc + EBS) - ((Fill - Reduced Marsh in Fill) - (Reduced EBS in Fill) - Expanded Rock) * Fill Factor)] | Note 8 - Select one based on mass haul input dialog selection. EBS and Marsh Exc used outside 1:1 in fill slopes
[23 empty] | 8 - Mass Ordinate | If Marsh and EBS to be backfilled with Granular: [(Cut + EBS + Marsh Exc) - ((Fill - (Reduced Marsh in Fill) - (Reduced EBS in Fill) - (Expanded Rock)) * Fill Factor))] | EBS and Marsh Exc used outside 1:1 in fill slopes
[23 empty] | 8 - Mass Ordinate | If Marsh and EBS to be backfilled with Granular: [(Cut) - ((Fill - Expanded Rock) * Fill Factor))] | Marsh and EBS are not usable outside the 1:1 slopes
[23 empty] | 8 - Mass Ordinate | If Marsh and EBS to be backfilled with Cut or Borrow: [(Cut) - ((Fill - Expanded Rock) * Fill Factor))] | Marsh and EBS are not usable outside the 1:1 slopes

## 3. BG3
Division 1 - STH 42 - BG 3
STATION | REAL STATION | DISTANCE | AREA (SF) | [5 empty] | INCREMENTAL VOL (CY) (UNADJUSTED) | [5 empty] | CUMULATIVE VOL (CY)
|  |  | CUT | SALVAGED/UNUSABLE | FILL | MARSH EXC | ROCK EXC | EBS | CUT | SALVAGED/UNUSABLE | FILL | MARSH EXC | ROCK EXC | EBS | CUT | EXPANDED FILL | EXPANDED MARSH BACKFILL | EXPANDED ROCK | EXPANDED EBS BACKFILL | REDUCED MARSH IN FILL | REDUCED EBS IN FILL | MASS ORDINATE
|  |  |  | PAVEMENT MATERIAL | [5 empty] | PAVEMENT MATERIAL |  |  |  |  | 1 | 1.25 | 1 | 1 | 1 | 1 | 1
[9 empty] | NOTE 1 | NOTE 2 | NOTE 3 |  |  |  | NOTE 1 |  | NOTE 4 |  | NOTE 5 | NOTE 6 | NOTE 7 | NOTE 8
132+72 | 13272 | 0 | 0 | 0 | 0 | 0 | 0 | 0 | 0 | 0 | 0 | 0 | 0 | 0 | 0 | 0 | 0 | 0 | 0 | 0 | 0 | 0
132+81.71 | 13281.7101 | 9.7101 | 3.0776 | 0 | 0 | 0 | 0 | 0 | 1 | 0 | 0 | 0 | 0 | 0 | 1 | 0 | 0 | 0 | 0 | 0 | 0 | 1
132+86.887 | 13286.8869 | 5.1767 | 4.63 | 0 | 0.69382 | 0 | 0 | 0 | 1 | 0 | 0 | 0 | 0 | 0 | 2 | 0 | 0 | 0 | 0 | 0 | 0 | 2
133+00 | 13300 | 13.1131 | 4.0308 | 0 | 6.5846 | 0 | 0 | 0 | 2 | 0 | 2 | 0 | 0 | 0 | 4 | 2.5 | 0 | 0 | 0 | 0 | 0 | 1.5
133+60.15 | 13360.15 | 60.15 | 15.515 | 0 | 3.0554 | 0 | 0 | 0 | 22 | 0 | 11 | 0 | 0 | 0 | 26 | 16.25 | 0 | 0 | 0 | 0 | 0 | 9.75 | Notes:
133+75 | 13375 | 14.85 | 0 | 0 | 0 | 0 | 0 | 0 | 4 | 0 | 1 | 0 | 0 | 0 | 30 | 17.5 | 0 | 0 | 0 | 0 | 0 | 12.5 | 1 - CUT | CUT INCLUDES SALVAGED/UNUSABLE PAVEMENT MATERIAL
134+00.15 | 13400.1501 | 25.1501 | 9.1953 | 0 | 7.4736 | 0 | 0 | 0 | 4 | 0 | 3 | 0 | 0 | 0 | 34 | 21.25 | 0 | 0 | 0 | 0 | 0 | 12.75 | 2 - SALVAGED/UNUSABLE PAVEMENT MATERIAL | THIS DOES NOT SHOW UP IN CROSS SECTIONS
134+09.21 | 13409.2099 | 9.0598 | 4.6663 | 0 | 7.0839 | 0 | 0 | 0 | 2 | 0 | 2 | 0 | 0 | 0 | 36 | 23.75 | 0 | 0 | 0 | 0 | 0 | 12.25 | 3 - FILL | DOES NOT INCLUDE UNUSABLE PAVEMENT EXC VOLUME
134+25 | 13425 | 15.7901 | 6.9067 | 0 | 8.4233 | 0 | 0 | 0 | 3 | 0 | 5 | 0 | 0 | 0 | 39 | 30 | 0 | 0 | 0 | 0 | 0 | 9 | 4 - EXPANDED MARSH BACKFILL | WILL BE BACKFILLED WITH GRANULAR BACKFILL (OR CUT, OR BORROW) | NOTE 4 - SELECT ONE BASED ON INPUT DIALOG SELECTION
134+37.5 | 13437.5 | 12.5 | 4.9442 | 0 | 9.0156 | 0 | 0 | 0 | 3 | 0 | 4 | 0 | 0 | 0 | 42 | 35 | 0 | 0 | 0 | 0 | 0 | 7 | 5 - EXPANDED EBS | WILL BE BACKFILLED WITH GRANULAR BACKFILL (OR CUT, OR BORROW) | NOTE 5 - SELECT ONE BASED ON INPUT DIALOG SELECTION
134+40.919 | 13440.9191 | 3.4191 | 8.979 | 0 | 10.505 | 0 | 0 | 0 | 1 | 0 | 1 | 0 | 0 | 0 | 43 | 36.25 | 0 | 0 | 0 | 0 | 0 | 6.75 | 6 - REDUCED MARSH IN FILL | REDUCED MARSH EXCAVATION THAT CAN BE USED IN FILL | NOTE 6 - IF EXCAVATED MARSH CAN BE USED IN FILL
134+50 | 13450 | 9.0809 | 7.5707 | 0 | 9.5288 | 0 | 0 | 0 | 3 | 0 | 3 | 0 | 0 | 0 | 46 | 40 | 0 | 0 | 0 | 0 | 0 | 6 | 7 - REDUCED EBS IN FILL | REDUCED EBS EXCAVATION THAT CAN BE USED IN FILL | NOTE 7 - IF EXCAVATED EBS CAN BE USED IN FILL
134+75 | 13475 | 25 | 8.078 | 0 | 5.9061 | 0 | 0 | 0 | 7 | 0 | 7 | 0 | 0 | 0 | 53 | 48.75 | 0 | 0 | 0 | 0 | 0 | 4.25 | 8 - MASS ORDINATE | IF MARSH OR EBS TO BE BACKFILLED WITH COMMON OR BORROW: [(CUT - SALVAGED PAVT - EXPANDED MARSH EXC - EXPANDED EBS) - ((FILL - REDUCED MARSH IN FILL - REDUCED EBS IN FILL - EXPANDED ROCK) * FILL FACTOR)] | NOTE 8 - SELECT ONE BASED ON MASS HAUL INPUT DIALOG SELECTION. EBS AND MARSH EXC USED OUTSIDE 1:1 IN FILL SLOPES
134+84.86 | 13484.8598 | 9.8598 | 8.4154 | 0 | 6.6455 | 0 | 0 | 0 | 3 | 0 | 2 | 0 | 0 | 0 | 56 | 51.25 | 0 | 0 | 0 | 0 | 0 | 4.75 | 8 - MASS ORDINATE | IF MARSH AND EBS TO BE BACKFILLED WITH GRANULAR: [CUT - SALVAGED PAVT - ((FILL - REDUCED MARSH IN FILL - REDUCED EBS IN FILL - EXPANDED ROCK) * FILL FACTOR)] | EBS AND MARSH EXC USED OUTSIDE 1:1 IN FILL SLOPES
135+00 | 13500 | 15.1402 | 8.65 | 0 | 8.2205 | 0 | 0 | 0 | 5 | 0 | 4 | 0 | 0 | 0 | 61 | 56.25 | 0 | 0 | 0 | 0 | 0 | 4.75 | 8 - MASS ORDINATE | IF MARSH AND EBS TO BE BACKFILLED WITH COMMON OR BORROW: [(CUT - SALVAGED PAVT - EXPANDED MARSH EXC - EXPANDED EBS) - ((FILL - EXPANDED ROCK) * FILL FACTOR)] | MARSH AND EBS ARE NOT USABLE OUTSIDE THE 1:1 SLOPES
135+19.36 | 13519.36 | 19.36 | 8.9457 | 0 | 15.0823 | 0 | 0 | 0 | 6 | 0 | 8 | 0 | 0 | 0 | 67 | 66.25 | 0 | 0 | 0 | 0 | 0 | 0.75 | 8 - MASS ORDINATE | IF MARSH AND EBS TO BE BACKFILLED WITH GRANULAR: [CUT - SALVAGED PAVT - ((FILL - EXPANDED ROCK) * FILL FACTOR)] | MARSH AND EBS ARE NOT USABLE OUTSIDE THE 1:1 SLOPES
135+51.385 | 13551.3846 | 32.0246 | 6.9496 | 0 | 22.639 | 0 | 0 | 0 | 9 | 0 | 22 | 0 | 0 | 0 | 76 | 93.75 | 0 | 0 | 0 | 0 | 0 | -17.75
135+59.359 | 13559.3591 | 7.9746 | 6.8249 | 0 | 22.8432 | 0 | 0 | 0 | 2 | 0 | 7 | 0 | 0 | 0 | 78 | 102.5 | 0 | 0 | 0 | 0 | 0 | -24.5
135+68.419 | 13568.419 | 9.0599 | 7.7032 | 0 | 17.3223 | 0 | 0 | 0 | 2 | 0 | 7 | 0 | 0 | 0 | 80 | 111.25 | 0 | 0 | 0 | 0 | 0 | -31.25
135+84.359 | 13584.3591 | 15.9401 | 9.0381 | 0 | 7.5244 | 0 | 0 | 0 | 5 | 0 | 7 | 0 | 0 | 0 | 85 | 120 | 0 | 0 | 0 | 0 | 0 | -35
136+00 | 13600 | 15.6409 | 11.2462 | 0 | 0.80248 | 0 | 0 | 0 | 6 | 0 | 2 | 0 | 0 | 0 | 91 | 122.5 | 0 | 0 | 0 | 0 | 0 | -31.5
136+09.357 | 13609.3571 | 9.3571 | 14.3558 | 0 | 0 | 0 | 0 | 0 | 4 | 0 | 0 | 0 | 0 | 0 | 95 | 122.5 | 0 | 0 | 0 | 0 | 0 | -27.5 |  | Continued on table to the right.
136+44.069 | 13644.0689 | 34.7118 | 11.7567 | 0 | 0.0033196 | 0 | 0 | 0 | 17 | 0 | 0 | 0 | 0 | 0 | 112 | 122.5 | 0 | 0 | 0 | 0 | 0 | -10.5
136+50 | 13650 | 5.9311 | 10.4867 | 0 | 0.018815 | 0 | 0 | 0 | 2 | 0 | 0 | 0 | 0 | 0 | 114 | 122.5 | 0 | 0 | 0 | 0 | 0 | -8.5
137+00 | 13700 | 50 | 8.2074 | 0 | 0 | 0 | 0 | 0 | 17 | 0 | 0 | 0 | 0 | 0 | 131 | 122.5 | 0 | 0 | 0 | 0 | 0 | 8.5
137+50 | 13750 | 50 | 8.0668 | 0 | 0 | 0 | 0 | 0 | 15 | 0 | 0 | 0 | 0 | 0 | 146 | 122.5 | 0 | 0 | 0 | 0 | 0 | 23.5
138+00 | 13800 | 50 | 8.2879 | 0 | 0 | 0 | 0 | 0 | 15 | 0 | 0 | 0 | 0 | 0 | 161 | 122.5 | 0 | 0 | 0 | 0 | 0 | 38.5
138+25 | 13825 | 25 | 7.8682 | 0 | 0.021846 | 0 | 0 | 0 | 7 | 0 | 0 | 0 | 0 | 0 | 168 | 122.5 | 0 | 0 | 0 | 0 | 0 | 45.5
138+50 | 13850 | 25 | 7.4099 | 0 | 1.2919 | 0 | 0 | 0 | 7 | 0 | 1 | 0 | 0 | 0 | 175 | 123.75 | 0 | 0 | 0 | 0 | 0 | 51.25
138+75.001 | 13875.001 | 25.001 | 7.1008 | 0 | 0.76635 | 0 | 0 | 0 | 7 | 0 | 1 | 0 | 0 | 0 | 182 | 125 | 0 | 0 | 0 | 0 | 0 | 57
138+87.5 | 13887.5 | 12.499 | 6.943 | 0 | 2.2788 | 0 | 0 | 0 | 3 | 0 | 1 | 0 | 0 | 0 | 185 | 126.25 | 0 | 0 | 0 | 0 | 0 | 58.75
139+00 | 13900 | 12.5 | 6.9245 | 0 | 1.9432 | 0 | 0 | 0 | 3 | 0 | 1 | 0 | 0 | 0 | 188 | 127.5 | 0 | 0 | 0 | 0 | 0 | 60.5
139+12.5 | 13912.5 | 12.5 | 7.5071 | 0 | 0.040028 | 0 | 0 | 0 | 3 | 0 | 0 | 0 | 0 | 0 | 191 | 127.5 | 0 | 0 | 0 | 0 | 0 | 63.5
139+25 | 13925 | 12.5 | 8.0212 | 0 | 0 | 0 | 0 | 0 | 4 | 0 | 0 | 0 | 0 | 0 | 195 | 127.5 | 0 | 0 | 0 | 0 | 0 | 67.5
139+50 | 13950 | 25 | 8.6542 | 0 | 0 | 0 | 0 | 0 | 8 | 0 | 0 | 0 | 0 | 0 | 203 | 127.5 | 0 | 0 | 0 | 0 | 0 | 75.5
139+75 | 13975 | 25 | 8.0426 | 0 | 0 | 0 | 0 | 0 | 8 | 0 | 0 | 0 | 0 | 0 | 211 | 127.5 | 0 | 0 | 0 | 0 | 0 | 83.5
140+00 | 14000 | 25 | 7.9806 | 0 | 0.14911 | 0 | 0 | 0 | 7 | 0 | 0 | 0 | 0 | 0 | 218 | 127.5 | 0 | 0 | 0 | 0 | 0 | 90.5
140+12.5 | 14012.5 | 12.5 | 7.9976 | 0 | 0 | 0 | 0 | 0 | 4 | 0 | 0 | 0 | 0 | 0 | 222 | 127.5 | 0 | 0 | 0 | 0 | 0 | 94.5
140+50 | 14050 | 37.5 | 7.7232 | 0 | 0.010799 | 0 | 0 | 0 | 11 | 0 | 0 | 0 | 0 | 0 | 233 | 127.5 | 0 | 0 | 0 | 0 | 0 | 105.5
140+55.82 | 14055.8202 | 5.8202 | 8.1055 | 0 | 0 | 0 | 0 | 0 | 2 | 0 | 0 | 0 | 0 | 0 | 235 | 127.5 | 0 | 0 | 0 | 0 | 0 | 107.5
140+67 | 14067 | 11.1798 | 9.0544 | 0 | 0 | 0 | 0 | 0 | 4 | 0 | 0 | 0 | 0 | 0 | 239 | 127.5 | 0 | 0 | 0 | 0 | 0 | 111.5
140+75 | 14075 | 8 | 9.7208 | 0 | 0.0066552 | 0 | 0 | 0 | 3 | 0 | 0 | 0 | 0 | 0 | 242 | 127.5 | 0 | 0 | 0 | 0 | 0 | 114.5
140+83 | 14083 | 8 | 10.1475 | 0 | 0.383 | 0 | 0 | 0 | 3 | 0 | 0 | 0 | 0 | 0 | 245 | 127.5 | 0 | 0 | 0 | 0 | 0 | 117.5
140+90.53 | 14090.53 | 7.53 | 10.2429 | 0 | 0.66545 | 0 | 0 | 0 | 3 | 0 | 0 | 0 | 0 | 0 | 248 | 127.5 | 0 | 0 | 0 | 0 | 0 | 120.5
141+08 | 14108 | 17.47 | 10.5007 | 0 | 1.5897 | 0 | 0 | 0 | 7 | 0 | 1 | 0 | 0 | 0 | 255 | 128.75 | 0 | 0 | 0 | 0 | 0 | 126.25
141+12.5 | 14112.5 | 4.5 | 10.1295 | 0 | 1.4787 | 0 | 0 | 0 | 2 | 0 | 0 | 0 | 0 | 0 | 257 | 128.75 | 0 | 0 | 0 | 0 | 0 | 128.25
141+15.53 | 14115.53 | 3.03 | 9.7846 | 0 | 1.6601 | 0 | 0 | 0 | 1 | 0 | 0 | 0 | 0 | 0 | 258 | 128.75 | 0 | 0 | 0 | 0 | 0 | 129.25
141+31.47 | 14131.4701 | 15.9401 | 8.4485 | 0 | 6.3402 | 0 | 0 | 0 | 5 | 0 | 2 | 0 | 0 | 0 | 263 | 131.25 | 0 | 0 | 0 | 0 | 0 | 131.75
141+40.53 | 14140.53 | 9.0599 | 7.7268 | 0 | 9.7941 | 0 | 0 | 0 | 3 | 0 | 3 | 0 | 0 | 0 | 266 | 135 | 0 | 0 | 0 | 0 | 0 | 131
141+47.262 | 14147.2622 | 6.7322 | 7.9493 | 0 | 11.4676 | 0 | 0 | 0 | 2 | 0 | 3 | 0 | 0 | 0 | 268 | 138.75 | 0 | 0 | 0 | 0 | 0 | 129.25
141+50 | 14150 | 2.7378 | 7.8843 | 0 | 12.3422 | 0 | 0 | 0 | 1 | 0 | 1 | 0 | 0 | 0 | 269 | 140 | 0 | 0 | 0 | 0 | 0 | 129
141+56.322 | 14156.322 | 6.322 | 7.7382 | 0 | 14.0646 | 0 | 0 | 0 | 2 | 0 | 3 | 0 | 0 | 0 | 271 | 143.75 | 0 | 0 | 0 | 0 | 0 | 127.25
141+64.556 | 14164.5563 | 8.2343 | 8.5087 | 0 | 13.1834 | 0 | 0 | 0 | 2 | 0 | 4 | 0 | 0 | 0 | 273 | 148.75 | 0 | 0 | 0 | 0 | 0 | 124.25
141+75 | 14175 | 10.4437 | 9.4502 | 0 | 12.5699 | 0 | 0 | 0 | 3 | 0 | 5 | 0 | 0 | 0 | 276 | 155 | 0 | 0 | 0 | 0 | 0 | 121
142+00 | 14200 | 25 | 10.5007 | 0 | 9.6329 | 0 | 0 | 0 | 9 | 0 | 10 | 0 | 0 | 0 | 285 | 167.5 | 0 | 0 | 0 | 0 | 0 | 117.5
142+25 | 14225 | 25 | 10.377 | 0 | 7.4939 | 0 | 0 | 0 | 10 | 0 | 8 | 0 | 0 | 0 | 295 | 177.5 | 0 | 0 | 0 | 0 | 0 | 117.5
142+58.97 | 14258.97 | 33.97 | 10.4733 | 0 | 0.8668 | 0 | 0 | 0 | 13 | 0 | 5 | 0 | 0 | 0 | 308 | 183.75 | 0 | 0 | 0 | 0 | 0 | 124.25
142+74.762 | 14274.762 | 15.792 | 4.8752 | 0 | 0.0067483 | 0 | 0 | 0 | 4 | 0 | 0 | 0 | 0 | 0 | 312 | 183.75 | 0 | 0 | 0 | 0 | 0 | 128.25
142+85 | 14285 | 10.238 | 0 | 0 | 0 | 0 | 0 | 0 | 1 | 0 | 0 | 0 | 0 | 0 | 313 | 183.75 | 0 | 0 | 0 | 0 | 0 | 129.25
[9 empty] | 313 | 0 | 147
Notes:
[23 empty] | 1 - Cut | Cut includes Salvaged/Unusable Pavement material
[23 empty] | 2 - Salvaged/Unusable Pavement Material | This does not show up in cross sections
[23 empty] | 3 - Fill | Does not include Unusable Pavement Exc volume
[23 empty] | 4 - Expanded Marsh Backfill | Will be backfilled with Granular Backfill (or Cut, or Borrow) | Note 4 - Select one based on input dialog selection
[23 empty] | 5 - Expanded EBS | Will be backfilled with Granular Backfill (or Cut, or Borrow) | Note 5 - Select one based on input dialog selection
[23 empty] | 6 - Reduced Marsh in Fill | Reduced Marsh Excavation that can be used in Fill | Note 6 - If excavated Marsh can be used in Fill
[23 empty] | 7 - Reduced EBS in Fill | Reduced EBS Excavation that can be used in Fill | Note 7 - If excavated EBS can be used in Fill
[23 empty] | 8 - Mass Ordinate | If Marsh or EBS to be backfilled with Cut or Borrow: [(Cut + Marsh Exc + EBS) - ((Fill - Reduced Marsh in Fill) - (Reduced EBS in Fill) - Expanded Rock) * Fill Factor)] | Note 8 - Select one based on mass haul input dialog selection. EBS and Marsh Exc used outside 1:1 in fill slopes
[23 empty] | 8 - Mass Ordinate | If Marsh and EBS to be backfilled with Granular: [(Cut + EBS + Marsh Exc) - ((Fill - (Reduced Marsh in Fill) - (Reduced EBS in Fill) - (Expanded Rock)) * Fill Factor))] | EBS and Marsh Exc used outside 1:1 in fill slopes
[23 empty] | 8 - Mass Ordinate | If Marsh and EBS to be backfilled with Granular: [(Cut) - ((Fill - Expanded Rock) * Fill Factor))] | Marsh and EBS are not usable outside the 1:1 slopes
[23 empty] | 8 - Mass Ordinate | If Marsh and EBS to be backfilled with Cut or Borrow: [(Cut) - ((Fill - Expanded Rock) * Fill Factor))] | Marsh and EBS are not usable outside the 1:1 slopes

## 4. BG4
Division -- STH 42 - BG 4/C-31-57
STATION | REAL STATION | DISTANCE | AREA (SF) | [6 empty] | INCREMENTAL VOL (CY) (UNADJUSTED) | [5 empty] | CUMULATIVE VOL (CY)
|  |  | CUT |  | SALVAGED/UNUSABLE | FILL | MARSH EXC | ROCK EXC | EBS | CUT | SALVAGED/UNUSABLE | FILL | MARSH EXC | ROCK EXC | EBS | CUT | EXPANDED FILL | EXPANDED MARSH BACKFILL | EXPANDED ROCK | EXPANDED EBS BACKFILL | REDUCED MARSH IN FILL | REDUCED EBS IN FILL | MASS ORDINATE
[5 empty] | PAVEMENT MATERIAL | [5 empty] | PAVEMENT MATERIAL |  |  |  |  | 1 | 1.25 | 1 | 1 | 1 | 1 | 1
[10 empty] | NOTE 1 | NOTE 2 | NOTE 3 |  |  |  | NOTE 1 |  | NOTE 4 |  | NOTE 5 | NOTE 6 | NOTE 7 | NOTE 8
179+37 | 17937 | 0 | 0 |  | 0 | 0 | 0 | 0 | 0 | 0 | 0 | 0 | 0 | 0 | 0 | 0 | 0 | 0 | 0 | 0 | 0 | 0 | 0
179+47.013 | 17947.0134 | 10.0134 | 7.5275 |  | 0 | 0.064427 | 0 | 0 | 0 | 1 | 0 | 0 | 0 | 0 | 0 | 1 | 0 | 0 | 0 | 0 | 0 | 0 | 1
179+75 | 17975 | 27.9866 | 9.9591 |  | 0 | 0 | 0 | 0 | 0 | 9 | 0 | 0 | 0 | 0 | 0 | 10 | 0 | 0 | 0 | 0 | 0 | 0 | 10
180+11.68 | 18011.68 | 36.68 | 12.8398 |  | 0 | 4.5172e-06 | 0 | 0 | 0 | 15 | 0 | 0 | 0 | 0 | 0 | 25 | 0 | 0 | 0 | 0 | 0 | 0 | 25
180+25.45 | 18025.45 | 13.77 | 14.6749 |  | 0 | 0 | 0 | 0 | 0 | 7 | 0 | 0 | 0 | 0 | 0 | 32 | 0 | 0 | 0 | 0 | 0 | 0 | 32 | Notes:
180+50 | 18050 | 24.55 | 17.8816 |  | 0 | 0 | 0 | 0 | 0 | 15 | 0 | 0 | 0 | 0 | 0 | 47 | 0 | 0 | 0 | 0 | 0 | 0 | 47 | 1 - CUT | CUT INCLUDES SALVAGED/UNUSABLE PAVEMENT MATERIAL
180+65.451 | 18065.4514 | 15.4514 | 30.5693 |  | 0 | 0 | 0 | 0 | 0 | 14 | 0 | 0 | 0 | 0 | 0 | 61 | 0 | 0 | 0 | 0 | 0 | 0 | 61 | 2 - SALVAGED/UNUSABLE PAVEMENT MATERIAL | THIS DOES NOT SHOW UP IN CROSS SECTIONS
180+90.38 | 18090.38 | 24.9286 | 31.1208 |  | 0 | 2.3596e-05 | 0 | 0 | 0 | 28 | 0 | 0 | 0 | 0 | 0 | 89 | 0 | 0 | 0 | 0 | 0 | 0 | 89 | 3 - FILL | DOES NOT INCLUDE UNUSABLE PAVEMENT EXC VOLUME
181+15.453 | 18115.4534 | 25.0734 | 31.314 |  | 0 | 6.4756e-10 | 0 | 0 | 0 | 29 | 0 | 0 | 0 | 0 | 0 | 118 | 0 | 0 | 0 | 0 | 0 | 0 | 118 | 4 - EXPANDED MARSH BACKFILL | WILL BE BACKFILLED WITH GRANULAR BACKFILL (OR CUT, OR BORROW) | NOTE 4 - SELECT ONE BASED ON INPUT DIALOG SELECTION
181+25 | 18125 | 9.5466 | 21.8315 |  | 0 | 0 | 0 | 0 | 0 | 9 | 0 | 0 | 0 | 0 | 0 | 127 | 0 | 0 | 0 | 0 | 0 | 0 | 127 | 5 - EXPANDED EBS | WILL BE BACKFILLED WITH GRANULAR BACKFILL (OR CUT, OR BORROW) | NOTE 5 - SELECT ONE BASED ON INPUT DIALOG SELECTION
181+30.38 | 18130.38 | 5.38 | 19.0348 |  | 0 | 1.2211 | 0 | 0 | 0 | 4 | 0 | 0 | 0 | 0 | 0 | 131 | 0 | 0 | 0 | 0 | 0 | 0 | 131 | 6 - REDUCED MARSH IN FILL | REDUCED MARSH EXCAVATION THAT CAN BE USED IN FILL | NOTE 6 - IF EXCAVATED MARSH CAN BE USED IN FILL
181+45.831 | 18145.8305 | 15.4505 | 12.3868 |  | 0 | 15.7674 | 0 | 0 | 0 | 9 | 0 | 5 | 0 | 0 | 0 | 140 | 6.25 | 0 | 0 | 0 | 0 | 0 | 133.75 | 7 - REDUCED EBS IN FILL | REDUCED EBS EXCAVATION THAT CAN BE USED IN FILL | NOTE 7 - IF EXCAVATED EBS CAN BE USED IN FILL
181+50.144 | 18150.144 | 4.3135 | 9.2914 |  | 0 | 18.5727 | 0 | 0 | 0 | 2 | 0 | 3 | 0 | 0 | 0 | 142 | 10 | 0 | 0 | 0 | 0 | 0 | 132 | 8 - MASS ORDINATE | IF MARSH OR EBS TO BE BACKFILLED WITH COMMON OR BORROW: [(CUT - SALVAGED PAVT - EXPANDED MARSH EXC - EXPANDED EBS) - ((FILL - REDUCED MARSH IN FILL - REDUCED EBS IN FILL - EXPANDED ROCK) * FILL FACTOR)] | NOTE 8 - SELECT ONE BASED ON MASS HAUL INPUT DIALOG SELECTION. EBS AND MARSH EXC USED OUTSIDE 1:1 IN FILL SLOPES
181+55.38 | 18155.38 | 5.236 | 8.3066 |  | 0 | 20.9986 | 0 | 0 | 0 | 2 | 0 | 4 | 0 | 0 | 0 | 144 | 15 | 0 | 0 | 0 | 0 | 0 | 129 | 8 - MASS ORDINATE | IF MARSH AND EBS TO BE BACKFILLED WITH GRANULAR: [CUT - SALVAGED PAVT - ((FILL - REDUCED MARSH IN FILL - REDUCED EBS IN FILL - EXPANDED ROCK) * FILL FACTOR)] | EBS AND MARSH EXC USED OUTSIDE 1:1 IN FILL SLOPES
181+75 | 18175 | 19.62 | 6.0429 |  | 0 | 56.5631 | 0 | 0 | 0 | 5 | 0 | 28 | 0 | 0 | 0 | 149 | 50 | 0 | 0 | 0 | 0 | 0 | 99 | 8 - MASS ORDINATE | IF MARSH AND EBS TO BE BACKFILLED WITH COMMON OR BORROW: [(CUT - SALVAGED PAVT - EXPANDED MARSH EXC - EXPANDED EBS) - ((FILL - EXPANDED ROCK) * FILL FACTOR)] | MARSH AND EBS ARE NOT USABLE OUTSIDE THE 1:1 SLOPES
181+80.378 | 18180.378 | 5.378 | 6.3 |  | 0 | 57.5941 | 0 | 0 | 0 | 1 | 0 | 11 | 0 | 0 | 0 | 150 | 63.75 | 0 | 0 | 0 | 0 | 0 | 86.25 | 8 - MASS ORDINATE | IF MARSH AND EBS TO BE BACKFILLED WITH GRANULAR: [CUT - SALVAGED PAVT - ((FILL - EXPANDED ROCK) * FILL FACTOR)] | MARSH AND EBS ARE NOT USABLE OUTSIDE THE 1:1 SLOPES
181+92 | 18192 | 11.622 | 22.5612 |  | 0 | 67.7206 | 0 | 0 | 0 | 6 | 0 | 27 | 0 | 0 | 0 | 156 | 97.5 | 0 | 0 | 0 | 0 | 0 | 58.5
181+94 | 18194 | 2 | 76.5152 | 37.2 | 18.6 | 67.9804 | 0 | 0 | 0 | 4 | 1 | 5 | 0 | 0 | 0 | 160 | 103.75 | 0 | 0 | 0 | 0 | 0 | 55.25
182+00 | 18200 | 6 | 76.4554 | 37.2 | 18.6 | 68.4506 | 0 | 0 | 0 | 17 | 4 | 15 | 0 | 0 | 0 | 177 | 122.5 | 0 | 0 | 0 | 0 | 0 | 49.5
182+15.09 | 18215.0898 | 15.0898 | 79.2481 | 37.2 | 18.6 | 44.7675 | 0 | 0 | 0 | 44 | 10 | 32 | 0 | 0 | 0 | 221 | 162.5 | 0 | 0 | 0 | 0 | 0 | 43.5
182+28.319 | 18228.3191 | 13.2293 | 86.9201 | 37.2 | 18.6 | 31.0077 | 0 | 0 | 0 | 41 | 9 | 19 | 0 | 0 | 0 | 262 | 186.25 | 0 | 0 | 0 | 0 | 0 | 51.75
182+52.505 | 18252.5048 | 24.1857 | 100.6994 | 37.2 | 18.6 | 53.2085 | 0 | 0 | 0 | 84 | 17 | 38 | 0 | 0 | 0 | 346 | 233.75 | 0 | 0 | 0 | 0 | 0 | 71.25
182+66.301 | 18266.3009 | 13.7961 | 77.5553 | 37.2 | 18.6 | 14.9839 | 0 | 0 | 0 | 46 | 10 | 17 | 0 | 0 | 0 | 392 | 255 | 0 | 0 | 0 | 0 | 0 | 86
183+00.009 | 18300.0091 | 33.7082 | 81.9684 | 37.2 | 18.6 | 4.8155 | 0 | 0 | 0 | 100 | 23 | 12 | 0 | 0 | 0 | 492 | 270 | 0 | 0 | 0 | 0 | 0 | 148
183+16.118 | 18316.1181 | 16.109 | 115.3631 | 37.2 | 18.6 | 62.2304 | 0 | 0 | 0 | 59 | 11 | 20 | 0 | 0 | 0 | 551 | 295 | 0 | 0 | 0 | 0 | 0 | 171
183+25 | 18325 | 8.8819 | 75.9451 | 37.2 | 18.6 | 70.2639 | 0 | 0 | 0 | 31 | 6 | 22 | 0 | 0 | 0 | 582 | 322.5 | 0 | 0 | 0 | 0 | 0 | 168.5
183+50 | 18350 | 25 | 119.2127 | 37.2 | 18.6 | 20.6379 | 0 | 0 | 0 | 90 | 17 | 42 | 0 | 0 | 0 | 672 | 375 | 0 | 0 | 0 | 0 | 0 | 189
183+65.395 | 18365.3955 | 15.3955 | 95.3009 | 37.2 | 18.6 | 0.24677 | 0 | 0 | 0 | 61 | 11 | 6 | 0 | 0 | 0 | 733 | 382.5 | 0 | 0 | 0 | 0 | 0 | 231.5
183+75 | 18375 | 9.6045 | 84.578 | 37.2 | 18.6 | 4.0528 | 0 | 0 | 0 | 32 | 7 | 1 | 0 | 0 | 0 | 765 | 383.75 | 0 | 0 | 0 | 0 | 0 | 255.25
183+86 | 18386 | 11 | 83.6995 | 37.2 | 18.6 | 5.975 | 0 | 0 | 0 | 34 | 8 | 2 | 0 | 0 | 0 | 799 | 386.25 | 0 | 0 | 0 | 0 | 0 | 278.75
183+88 | 18388 | 2 | 33.0612 |  | 0 | 4.49 | 0 | 0 | 0 | 4 | 1 | 0 | 0 | 0 | 0 | 803 | 386.25 | 0 | 0 | 0 | 0 | 0 | 281.75
183+99.99 | 18399.99 | 11.99 | 8.5747 |  | 0 | 0.79595 | 0 | 0 | 0 | 9 | 0 | 1 | 0 | 0 | 0 | 812 | 387.5 | 0 | 0 | 0 | 0 | 0 | 289.5
184+50 | 18450 | 50.01 | 10.1931 |  | 0 | 0 | 0 | 0 | 0 | 17 | 0 | 1 | 0 | 0 | 0 | 829 | 388.75 | 0 | 0 | 0 | 0 | 0 | 305.25
184+64.109 | 18464.1093 | 14.1093 | 10.7453 |  | 0 | 0 | 0 | 0 | 0 | 5 | 0 | 0 | 0 | 0 | 0 | 834 | 388.75 | 0 | 0 | 0 | 0 | 0 | 310.25
184+71.62 | 18471.62 | 7.5107 | 10.6917 |  | 0 | 0 | 0 | 0 | 0 | 3 | 0 | 0 | 0 | 0 | 0 | 837 | 388.75 | 0 | 0 | 0 | 0 | 0 | 313.25
184+96.62 | 18496.62 | 25 | 9.9439 |  | 0 | 1.3445 | 0 | 0 | 0 | 10 | 0 | 1 | 0 | 0 | 0 | 847 | 390 | 0 | 0 | 0 | 0 | 0 | 322
185+00 | 18500 | 3.38 | 9.8253 |  | 0 | 1.672 | 0 | 0 | 0 | 1 | 0 | 0 | 0 | 0 | 0 | 848 | 390 | 0 | 0 | 0 | 0 | 0 | 323
185+21.622 | 18521.622 | 21.622 | 9.1955 |  | 0 | 3.4582 | 0 | 0 | 0 | 8 | 0 | 2 | 0 | 0 | 0 | 856 | 392.5 | 0 | 0 | 0 | 0 | 0 | 328.5
185+26.836 | 18526.8364 | 5.2144 | 9.2895 |  | 0 | 3.2114 | 0 | 0 | 0 | 2 | 0 | 1 | 0 | 0 | 0 | 858 | 393.75 | 0 | 0 | 0 | 0 | 0 | 329.25
185+50 | 18550 | 23.1636 | 9.8407 |  | 0 | 3.345 | 0 | 0 | 0 | 8 | 0 | 3 | 0 | 0 | 0 | 866 | 397.5 | 0 | 0 | 0 | 0 | 0 | 333.5
185+61.686 | 18561.6857 | 11.6857 | 10.1594 |  | 0 | 3.1794 | 0 | 0 | 0 | 4 | 0 | 1 | 0 | 0 | 0 | 870 | 398.75 | 0 | 0 | 0 | 0 | 0 | 336.25
185+73.092 | 18573.092 | 11.4062 | 5.783 |  | 0 | 0.14556 | 0 | 0 | 0 | 3 | 0 | 1 | 0 | 0 | 0 | 873 | 400 | 0 | 0 | 0 | 0 | 0 | 338
185+86.539 | 18586.5393 | 13.4474 | 6.7764 |  | 0 | 0 | 0 | 0 | 0 | 3 | 0 | 0 | 0 | 0 | 0 | 876 | 400 | 0 | 0 | 0 | 0 | 0 | 341
186+11.536 | 18611.5361 | 24.9968 | 7.8998 |  | 0 | 0.16063 | 0 | 0 | 0 | 7 | 0 | 0 | 0 | 0 | 0 | 883 | 400 | 0 | 0 | 0 | 0 | 0 | 348
186+51.55 | 18651.55 | 40.0139 | 7.3522 |  | 0 | 0.73926 | 0 | 0 | 0 | 11 | 0 | 1 | 0 | 0 | 0 | 894 | 401.25 | 0 | 0 | 0 | 0 | 0 | 357.75
187+00 | 18700 | 48.45 | 5.3932 |  | 0 | 0.41635 | 0 | 0 | 0 | 11 | 0 | 1 | 0 | 0 | 0 | 905 | 402.5 | 0 | 0 | 0 | 0 | 0 | 367.5
187+29.986 | 18729.9861 | 29.9861 | 5.6674 |  | 0 | 0 | 0 | 0 | 0 | 6 | 0 | 0 | 0 | 0 | 0 | 911 | 402.5 | 0 | 0 | 0 | 0 | 0 | 373.5
187+40 | 18740 | 10.0139 | 0 |  | 0 | 0 | 0 | 0 | 0 | 1 | 0 | 0 | 0 | 0 | 0 | 912 | 402.5 | 0 | 0 | 0 | 0 | 0 | 374.5
[10 empty] | 912 | 135 | 322
Notes:
[24 empty] | 1 - Cut | Cut includes Salvaged/Unusable Pavement material
[24 empty] | 2 - Salvaged/Unusable Pavement Material | This does not show up in cross sections
[24 empty] | 3 - Fill | Does not include Unusable Pavement Exc volume
[24 empty] | 4 - Expanded Marsh Backfill | Will be backfilled with Granular Backfill (or Cut, or Borrow) | Note 4 - Select one based on input dialog selection
[24 empty] | 5 - Expanded EBS | Will be backfilled with Granular Backfill (or Cut, or Borrow) | Note 5 - Select one based on input dialog selection
[24 empty] | 6 - Reduced Marsh in Fill | Reduced Marsh Excavation that can be used in Fill | Note 6 - If excavated Marsh can be used in Fill
[24 empty] | 7 - Reduced EBS in Fill | Reduced EBS Excavation that can be used in Fill | Note 7 - If excavated EBS can be used in Fill
[24 empty] | 8 - Mass Ordinate | If Marsh or EBS to be backfilled with Cut or Borrow: [(Cut + Marsh Exc + EBS) - ((Fill - Reduced Marsh in Fill) - (Reduced EBS in Fill) - Expanded Rock) * Fill Factor)] | Note 8 - Select one based on mass haul input dialog selection. EBS and Marsh Exc used outside 1:1 in fill slopes
[24 empty] | 8 - Mass Ordinate | If Marsh and EBS to be backfilled with Granular: [(Cut + EBS + Marsh Exc) - ((Fill - (Reduced Marsh in Fill) - (Reduced EBS in Fill) - (Expanded Rock)) * Fill Factor))] | EBS and Marsh Exc used outside 1:1 in fill slopes
[24 empty] | 8 - Mass Ordinate | If Marsh and EBS to be backfilled with Granular: [(Cut) - ((Fill - Expanded Rock) * Fill Factor))] | Marsh and EBS are not usable outside the 1:1 slopes
[24 empty] | 8 - Mass Ordinate | If Marsh and EBS to be backfilled with Cut or Borrow: [(Cut) - ((Fill - Expanded Rock) * Fill Factor))] | Marsh and EBS are not usable outside the 1:1 slopes

## 5. BG5
Division 1 - STH 42 - BG 5
STATION | REAL STATION | DISTANCE | AREA (SF) | [5 empty] | INCREMENTAL VOL (CY) (UNADJUSTED) | [5 empty] | CUMULATIVE VOL (CY)
|  |  | CUT | SALVAGED/UNUSABLE | FILL | MARSH EXC | ROCK EXC | EBS | CUT | SALVAGED/UNUSABLE | FILL | MARSH EXC | ROCK EXC | EBS | CUT | EXPANDED FILL | EXPANDED MARSH BACKFILL | EXPANDED ROCK | EXPANDED EBS BACKFILL | REDUCED MARSH IN FILL | REDUCED EBS IN FILL | MASS ORDINATE
|  |  |  | PAVEMENT MATERIAL | [5 empty] | PAVEMENT MATERIAL |  |  |  |  | 1 | 1.25 | 1 | 1 | 1 | 1 | 1
[9 empty] | NOTE 1 | NOTE 2 | NOTE 3 |  |  |  | NOTE 1 |  | NOTE 4 |  | NOTE 5 | NOTE 6 | NOTE 7 | NOTE 8
206+88 | 20688 | 0 | 0 | 0 | 0 | 0 | 0 | 0 | 0 | 0 | 0 | 0 | 0 | 0 | 0 | 0 | 0 | 0 | 0 | 0 | 0 | 0
206+98.214 | 20698.2145 | 10.2145 | 6.0023 | 0 | 0.35912 | 0 | 0 | 0 | 1 | 0 | 0 | 0 | 0 | 0 | 1 | 0 | 0 | 0 | 0 | 0 | 0 | 1
207+04.995 | 20704.9948 | 6.7803 | 5.3832 | 0 | 0.60146 | 0 | 0 | 0 | 1 | 0 | 0 | 0 | 0 | 0 | 2 | 0 | 0 | 0 | 0 | 0 | 0 | 2
207+17.108 | 20717.1083 | 12.1135 | 4.3953 | 0 | 2.3255 | 0 | 0 | 0 | 2 | 0 | 1 | 0 | 0 | 0 | 4 | 1.25 | 0 | 0 | 0 | 0 | 0 | 2.75
207+67.476 | 20767.4759 | 50.3677 | 3.7726 | 0 | 4.4065 | 0 | 0 | 0 | 8 | 0 | 6 | 0 | 0 | 0 | 12 | 8.75 | 0 | 0 | 0 | 0 | 0 | 3.25 | Notes:
207+75.009 | 20775.0087 | 7.5328 | 3.8122 | 0 | 3.6191 | 0 | 0 | 0 | 1 | 0 | 1 | 0 | 0 | 0 | 13 | 10 | 0 | 0 | 0 | 0 | 0 | 3 | 1 - CUT | CUT INCLUDES SALVAGED/UNUSABLE PAVEMENT MATERIAL
207+84.068 | 20784.0684 | 9.0597 | 4.2742 | 0 | 2.0529 | 0 | 0 | 0 | 1 | 0 | 1 | 0 | 0 | 0 | 14 | 11.25 | 0 | 0 | 0 | 0 | 0 | 2.75 | 2 - SALVAGED/UNUSABLE PAVEMENT MATERIAL | THIS DOES NOT SHOW UP IN CROSS SECTIONS
208+00 | 20800 | 15.9316 | 5.1193 | 0 | 0.61753 | 0 | 0 | 0 | 3 | 0 | 1 | 0 | 0 | 0 | 17 | 12.5 | 0 | 0 | 0 | 0 | 0 | 4.5 | 3 - FILL | DOES NOT INCLUDE UNUSABLE PAVEMENT EXC VOLUME
208+25 | 20825 | 25 | 6.0582 | 0 | 0 | 0 | 0 | 0 | 5 | 0 | 0 | 0 | 0 | 0 | 22 | 12.5 | 0 | 0 | 0 | 0 | 0 | 9.5 | 4 - EXPANDED MARSH BACKFILL | WILL BE BACKFILLED WITH GRANULAR BACKFILL (OR CUT, OR BORROW) | NOTE 4 - SELECT ONE BASED ON INPUT DIALOG SELECTION
208+33.425 | 20833.425 | 8.425 | 5.6153 | 0 | 0.0026265 | 0 | 0 | 0 | 2 | 0 | 0 | 0 | 0 | 0 | 24 | 12.5 | 0 | 0 | 0 | 0 | 0 | 11.5 | 5 - EXPANDED EBS | WILL BE BACKFILLED WITH GRANULAR BACKFILL (OR CUT, OR BORROW) | NOTE 5 - SELECT ONE BASED ON INPUT DIALOG SELECTION
208+50 | 20850 | 16.575 | 4.7908 | 0 | 0.057606 | 0 | 0 | 0 | 3 | 0 | 0 | 0 | 0 | 0 | 27 | 12.5 | 0 | 0 | 0 | 0 | 0 | 14.5 | 6 - REDUCED MARSH IN FILL | REDUCED MARSH EXCAVATION THAT CAN BE USED IN FILL | NOTE 6 - IF EXCAVATED MARSH CAN BE USED IN FILL
208+59.718 | 20859.7185 | 9.7185 | 4.3378 | 0 | 0.0009161 | 0 | 0 | 0 | 2 | 0 | 0 | 0 | 0 | 0 | 29 | 12.5 | 0 | 0 | 0 | 0 | 0 | 16.5 | 7 - REDUCED EBS IN FILL | REDUCED EBS EXCAVATION THAT CAN BE USED IN FILL | NOTE 7 - IF EXCAVATED EBS CAN BE USED IN FILL
208+75 | 20875 | 15.2815 | 10.3381 | 0 | 1.6684 | 0 | 0 | 0 | 4 | 0 | 0 | 0 | 0 | 0 | 33 | 12.5 | 0 | 0 | 0 | 0 | 0 | 20.5 | 8 - MASS ORDINATE | IF MARSH OR EBS TO BE BACKFILLED WITH COMMON OR BORROW: [(CUT - SALVAGED PAVT - EXPANDED MARSH EXC - EXPANDED EBS) - ((FILL - REDUCED MARSH IN FILL - REDUCED EBS IN FILL - EXPANDED ROCK) * FILL FACTOR)] | NOTE 8 - SELECT ONE BASED ON MASS HAUL INPUT DIALOG SELECTION. EBS AND MARSH EXC USED OUTSIDE 1:1 IN FILL SLOPES
208+94.729 | 20894.7289 | 19.7289 | 9.8478 | 0 | 1.0127 | 0 | 0 | 0 | 7 | 0 | 1 | 0 | 0 | 0 | 40 | 13.75 | 0 | 0 | 0 | 0 | 0 | 26.25 | 8 - MASS ORDINATE | IF MARSH AND EBS TO BE BACKFILLED WITH GRANULAR: [CUT - SALVAGED PAVT - ((FILL - REDUCED MARSH IN FILL - REDUCED EBS IN FILL - EXPANDED ROCK) * FILL FACTOR)] | EBS AND MARSH EXC USED OUTSIDE 1:1 IN FILL SLOPES
209+09.981 | 20909.9805 | 15.2517 | 10.0155 | 0 | 0.22373 | 0 | 0 | 0 | 6 | 0 | 0 | 0 | 0 | 0 | 46 | 13.75 | 0 | 0 | 0 | 0 | 0 | 32.25 | 8 - MASS ORDINATE | IF MARSH AND EBS TO BE BACKFILLED WITH COMMON OR BORROW: [(CUT - SALVAGED PAVT - EXPANDED MARSH EXC - EXPANDED EBS) - ((FILL - EXPANDED ROCK) * FILL FACTOR)] | MARSH AND EBS ARE NOT USABLE OUTSIDE THE 1:1 SLOPES
209+34.981 | 20934.9805 | 25 | 13.7612 | 0 | 0.54706 | 0 | 0 | 0 | 11 | 0 | 0 | 0 | 0 | 0 | 57 | 13.75 | 0 | 0 | 0 | 0 | 0 | 43.25 | 8 - MASS ORDINATE | IF MARSH AND EBS TO BE BACKFILLED WITH GRANULAR: [CUT - SALVAGED PAVT - ((FILL - EXPANDED ROCK) * FILL FACTOR)] | MARSH AND EBS ARE NOT USABLE OUTSIDE THE 1:1 SLOPES
209+59.981 | 20959.9805 | 25 | 13.2783 | 0 | 0.41021 | 0 | 0 | 0 | 13 | 0 | 0 | 0 | 0 | 0 | 70 | 13.75 | 0 | 0 | 0 | 0 | 0 | 56.25
209+75 | 20975 | 15.0195 | 11.3423 | 0 | 0.38895 | 0 | 0 | 0 | 7 | 0 | 0 | 0 | 0 | 0 | 77 | 13.75 | 0 | 0 | 0 | 0 | 0 | 63.25
209+94.69 | 20994.6903 | 19.6903 | 10.8273 | 0 | 1.9816 | 0 | 0 | 0 | 8 | 0 | 1 | 0 | 0 | 0 | 85 | 15 | 0 | 0 | 0 | 0 | 0 | 70
210+00.001 | 21000.0013 | 5.311 | 11.2979 | 0 | 0 | 0 | 0 | 0 | 2 | 0 | 0 | 0 | 0 | 0 | 87 | 15 | 0 | 0 | 0 | 0 | 0 | 72
210+25 | 21025 | 24.9987 | 10.6751 | 0 | 0.38966 | 0 | 0 | 0 | 10 | 0 | 0 | 0 | 0 | 0 | 97 | 15 | 0 | 0 | 0 | 0 | 0 | 82
210+45.49 | 21045.49 | 20.49 | 6.4302 | 0 | 2.6972 | 0 | 0 | 0 | 6 | 0 | 1 | 0 | 0 | 0 | 103 | 16.25 | 0 | 0 | 0 | 0 | 0 | 86.75
211+00 | 21100 | 54.51 | 4.1531 | 0 | 0.90731 | 0 | 0 | 0 | 11 | 0 | 4 | 0 | 0 | 0 | 114 | 21.25 | 0 | 0 | 0 | 0 | 0 | 92.75
211+50 | 21150 | 50 | 3.714 | 0 | 3.2041 | 0 | 0 | 0 | 7 | 0 | 4 | 0 | 0 | 0 | 121 | 26.25 | 0 | 0 | 0 | 0 | 0 | 94.75
212+00 | 21200 | 50 | 4.0994 | 0 | 1.8611 | 0 | 0 | 0 | 7 | 0 | 5 | 0 | 0 | 0 | 128 | 32.5 | 0 | 0 | 0 | 0 | 0 | 95.5
212+50 | 21250 | 50 | 4.3979 | 0 | 1.7772 | 0 | 0 | 0 | 8 | 0 | 3 | 0 | 0 | 0 | 136 | 36.25 | 0 | 0 | 0 | 0 | 0 | 99.75
212+75 | 21275 | 25 | 5.0242 | 0 | 0.49179 | 0 | 0 | 0 | 4 | 0 | 1 | 0 | 0 | 0 | 140 | 37.5 | 0 | 0 | 0 | 0 | 0 | 102.5
213+00 | 21300 | 25 | 6.4788 | 0 | 0.00066056 | 0 | 0 | 0 | 5 | 0 | 0 | 0 | 0 | 0 | 145 | 37.5 | 0 | 0 | 0 | 0 | 0 | 107.5
213+25 | 21325 | 25 | 8.2876 | 0 | 0 | 0 | 0 | 0 | 7 | 0 | 0 | 0 | 0 | 0 | 152 | 37.5 | 0 | 0 | 0 | 0 | 0 | 114.5
213+46.46 | 21346.4602 | 21.4602 | 9.4023 | 0 | 0 | 0 | 0 | 0 | 7 | 0 | 0 | 0 | 0 | 0 | 159 | 37.5 | 0 | 0 | 0 | 0 | 0 | 121.5
213+81.17 | 21381.1701 | 34.7099 | 10.2953 | 0 | 0.0050759 | 0 | 0 | 0 | 13 | 0 | 0 | 0 | 0 | 0 | 172 | 37.5 | 0 | 0 | 0 | 0 | 0 | 134.5
213+93 | 21393 | 11.8299 | 9.6841 | 0 | 3.8189 | 0 | 0 | 0 | 4 | 0 | 1 | 0 | 0 | 0 | 176 | 38.75 | 0 | 0 | 0 | 0 | 0 | 137.25
214+06.43 | 21406.4302 | 13.4302 | 8.4741 | 0 | 5.5735 | 0 | 0 | 0 | 5 | 0 | 2 | 0 | 0 | 0 | 181 | 41.25 | 0 | 0 | 0 | 0 | 0 | 139.75
214+31.17 | 21431.17 | 24.7398 | 7.9381 | 0 | 10.5756 | 0 | 0 | 0 | 8 | 0 | 7 | 0 | 0 | 0 | 189 | 50 | 0 | 0 | 0 | 0 | 0 | 139
214+41.14 | 21441.14 | 9.97 | 9.137 | 0 | 9.8203 | 0 | 0 | 0 | 3 | 0 | 4 | 0 | 0 | 0 | 192 | 55 | 0 | 0 | 0 | 0 | 0 | 137
214+58 | 21458 | 16.86 | 10.386 | 0 | 8.3338 | 0 | 0 | 0 | 6 | 0 | 6 | 0 | 0 | 0 | 198 | 62.5 | 0 | 0 | 0 | 0 | 0 | 135.5
214+66.14 | 21466.14 | 8.14 | 10.333 | 0 | 7.3008 | 0 | 0 | 0 | 3 | 0 | 2 | 0 | 0 | 0 | 201 | 65 | 0 | 0 | 0 | 0 | 0 | 136
214+71.094 | 21471.0944 | 4.9544 | 10.5229 | 0 | 6.6647 | 0 | 0 | 0 | 2 | 0 | 1 | 0 | 0 | 0 | 203 | 66.25 | 0 | 0 | 0 | 0 | 0 | 136.75
214+91.15 | 21491.15 | 20.0556 | 9.8473 | 0 | 6.0729 | 0 | 0 | 0 | 8 | 0 | 5 | 0 | 0 | 0 | 211 | 72.5 | 0 | 0 | 0 | 0 | 0 | 138.5
215+13.667 | 21513.6671 | 22.5171 | 10.0768 | 0 | 4.883 | 0 | 0 | 0 | 8 | 0 | 5 | 0 | 0 | 0 | 219 | 78.75 | 0 | 0 | 0 | 0 | 0 | 140.25
215+31.14 | 21531.14 | 17.4729 | 10.5023 | 0 | 3.9087 | 0 | 0 | 0 | 7 | 0 | 3 | 0 | 0 | 0 | 226 | 82.5 | 0 | 0 | 0 | 0 | 0 | 143.5
215+49.61 | 21549.61 | 18.47 | 10.621 | 0 | 2.2863 | 0 | 0 | 0 | 7 | 0 | 2 | 0 | 0 | 0 | 233 | 85 | 0 | 0 | 0 | 0 | 0 | 148
215+75 | 21575 | 25.39 | 5.1712 | 0 | 0.78778 | 0 | 0 | 0 | 7 | 0 | 1 | 0 | 0 | 0 | 240 | 86.25 | 0 | 0 | 0 | 0 | 0 | 153.75
216+09.58 | 21609.58 | 34.58 | 0 | 0 | 0 | 0 | 0 | 0 | 3 | 0 | 1 | 0 | 0 | 0 | 243 | 87.5 | 0 | 0 | 0 | 0 | 0 | 155.5
216+20 | 21620 | 10.42 | 0 | 0 | 0 | 0 | 0 | 0 | 0 | 0 | 0 | 0 | 0 | 0 | 243 | 87.5 | 0 | 0 | 0 | 0 | 0 | 155.5
[9 empty] | 243 | 0 | 70
Notes:
[23 empty] | 1 - Cut | Cut includes Salvaged/Unusable Pavement material
[23 empty] | 2 - Salvaged/Unusable Pavement Material | This does not show up in cross sections
[23 empty] | 3 - Fill | Does not include Unusable Pavement Exc volume
[23 empty] | 4 - Expanded Marsh Backfill | Will be backfilled with Granular Backfill (or Cut, or Borrow) | Note 4 - Select one based on input dialog selection
[23 empty] | 5 - Expanded EBS | Will be backfilled with Granular Backfill (or Cut, or Borrow) | Note 5 - Select one based on input dialog selection
[23 empty] | 6 - Reduced Marsh in Fill | Reduced Marsh Excavation that can be used in Fill | Note 6 - If excavated Marsh can be used in Fill
[23 empty] | 7 - Reduced EBS in Fill | Reduced EBS Excavation that can be used in Fill | Note 7 - If excavated EBS can be used in Fill
[23 empty] | 8 - Mass Ordinate | If Marsh or EBS to be backfilled with Cut or Borrow: [(Cut + Marsh Exc + EBS) - ((Fill - Reduced Marsh in Fill) - (Reduced EBS in Fill) - Expanded Rock) * Fill Factor)] | Note 8 - Select one based on mass haul input dialog selection. EBS and Marsh Exc used outside 1:1 in fill slopes
[23 empty] | 8 - Mass Ordinate | If Marsh and EBS to be backfilled with Granular: [(Cut + EBS + Marsh Exc) - ((Fill - (Reduced Marsh in Fill) - (Reduced EBS in Fill) - (Expanded Rock)) * Fill Factor))] | EBS and Marsh Exc used outside 1:1 in fill slopes
[23 empty] | 8 - Mass Ordinate | If Marsh and EBS to be backfilled with Granular: [(Cut) - ((Fill - Expanded Rock) * Fill Factor))] | Marsh and EBS are not usable outside the 1:1 slopes
[23 empty] | 8 - Mass Ordinate | If Marsh and EBS to be backfilled with Cut or Borrow: [(Cut) - ((Fill - Expanded Rock) * Fill Factor))] | Marsh and EBS are not usable outside the 1:1 slopes

## 6. BG6
Division 1 - STH 42 - BG 6
STATION | REAL STATION | DISTANCE | AREA (SF) | [5 empty] | INCREMENTAL VOL (CY) (UNADJUSTED) | [5 empty] | CUMULATIVE VOL (CY)
|  |  | CUT | SALVAGED/UNUSABLE | FILL | MARSH EXC | ROCK EXC | EBS | CUT | SALVAGED/UNUSABLE | FILL | MARSH EXC | ROCK EXC | EBS | CUT | EXPANDED FILL | EXPANDED MARSH BACKFILL | EXPANDED ROCK | EXPANDED EBS BACKFILL | REDUCED MARSH IN FILL | REDUCED EBS IN FILL | MASS ORDINATE
|  |  |  | PAVEMENT MATERIAL | [5 empty] | PAVEMENT MATERIAL |  |  |  |  | 1 | 1.25 | 1 | 1 | 1 | 1 | 1
[9 empty] | NOTE 1 | NOTE 2 | NOTE 3 |  |  |  | NOTE 1 |  | NOTE 4 |  | NOTE 5 | NOTE 6 | NOTE 7 | NOTE 8
233+94 | 23394 | 0 | 0 | 0 | 0 | 0 | 0 | 0 | 0 | 0 | 0 | 0 | 0 | 0 | 0 | 0 | 0 | 0 | 0 | 0 | 0 | 0
234+03.84 | 23403.84 | 9.84 | 6.3884 | 0 | 0 | 0 | 0 | 0 | 1 | 0 | 0 | 0 | 0 | 0 | 1 | 0 | 0 | 0 | 0 | 0 | 0 | 1
234+50 | 23450 | 46.16 | 6.2799 | 0 | 0.59056 | 0 | 0 | 0 | 11 | 0 | 1 | 0 | 0 | 0 | 12 | 1.25 | 0 | 0 | 0 | 0 | 0 | 10.75
234+82.28 | 23482.28 | 32.28 | 6.2556 | 0 | 2.9933 | 0 | 0 | 0 | 7 | 0 | 2 | 0 | 0 | 0 | 19 | 3.75 | 0 | 0 | 0 | 0 | 0 | 15.25
234+92.269 | 23492.2695 | 9.9895 | 11.4794 | 0 | 4.3568 | 0 | 0 | 0 | 3 | 0 | 1 | 0 | 0 | 0 | 22 | 5 | 0 | 0 | 0 | 0 | 0 | 17 | Notes:
235+22.28 | 23522.28 | 30.0105 | 2.169 | 0 | 7.835 | 0 | 0 | 0 | 8 | 0 | 7 | 0 | 0 | 0 | 30 | 13.75 | 0 | 0 | 0 | 0 | 0 | 16.25 | 1 - CUT | CUT INCLUDES SALVAGED/UNUSABLE PAVEMENT MATERIAL
235+29.041 | 23529.0407 | 6.7607 | 2.2577 | 0 | 7.2499 | 0 | 0 | 0 | 1 | 0 | 2 | 0 | 0 | 0 | 31 | 16.25 | 0 | 0 | 0 | 0 | 0 | 14.75 | 2 - SALVAGED/UNUSABLE PAVEMENT MATERIAL | THIS DOES NOT SHOW UP IN CROSS SECTIONS
235+47.28 | 23547.28 | 18.2393 | 2.8557 | 0 | 6.5767 | 0 | 0 | 0 | 2 | 0 | 5 | 0 | 0 | 0 | 33 | 22.5 | 0 | 0 | 0 | 0 | 0 | 10.5 | 3 - FILL | DOES NOT INCLUDE UNUSABLE PAVEMENT EXC VOLUME
235+70.71 | 23570.71 | 23.43 | 10.8626 | 0 | 6.3489 | 0 | 0 | 0 | 6 | 0 | 6 | 0 | 0 | 0 | 39 | 30 | 0 | 0 | 0 | 0 | 0 | 9 | 4 - EXPANDED MARSH BACKFILL | WILL BE BACKFILLED WITH GRANULAR BACKFILL (OR CUT, OR BORROW) | NOTE 4 - SELECT ONE BASED ON INPUT DIALOG SELECTION
235+72.28 | 23572.28 | 1.57 | 10.8914 | 0 | 5.5585 | 0 | 0 | 0 | 1 | 0 | 0 | 0 | 0 | 0 | 40 | 30 | 0 | 0 | 0 | 0 | 0 | 10 | 5 - EXPANDED EBS | WILL BE BACKFILLED WITH GRANULAR BACKFILL (OR CUT, OR BORROW) | NOTE 5 - SELECT ONE BASED ON INPUT DIALOG SELECTION
236+06.99 | 23606.9898 | 34.7098 | 14.044 | 0 | 0.086357 | 0 | 0 | 0 | 16 | 0 | 4 | 0 | 0 | 0 | 56 | 35 | 0 | 0 | 0 | 0 | 0 | 21 | 6 - REDUCED MARSH IN FILL | REDUCED MARSH EXCAVATION THAT CAN BE USED IN FILL | NOTE 6 - IF EXCAVATED MARSH CAN BE USED IN FILL
236+10.718 | 23610.7175 | 3.7277 | 12.9633 | 0 | 0.77423 | 0 | 0 | 0 | 2 | 0 | 0 | 0 | 0 | 0 | 58 | 35 | 0 | 0 | 0 | 0 | 0 | 23 | 7 - REDUCED EBS IN FILL | REDUCED EBS EXCAVATION THAT CAN BE USED IN FILL | NOTE 7 - IF EXCAVATED EBS CAN BE USED IN FILL
236+35.684 | 23635.6841 | 24.9666 | 9.4541 | 0 | 2.802 | 0 | 0 | 0 | 10 | 0 | 2 | 0 | 0 | 0 | 68 | 37.5 | 0 | 0 | 0 | 0 | 0 | 30.5 | 8 - MASS ORDINATE | IF MARSH OR EBS TO BE BACKFILLED WITH COMMON OR BORROW: [(CUT - SALVAGED PAVT - EXPANDED MARSH EXC - EXPANDED EBS) - ((FILL - REDUCED MARSH IN FILL - REDUCED EBS IN FILL - EXPANDED ROCK) * FILL FACTOR)] | NOTE 8 - SELECT ONE BASED ON MASS HAUL INPUT DIALOG SELECTION. EBS AND MARSH EXC USED OUTSIDE 1:1 IN FILL SLOPES
236+60.709 | 23660.7092 | 25.0251 | 8.6393 | 0 | 3.603 | 0 | 0 | 0 | 8 | 0 | 3 | 0 | 0 | 0 | 76 | 41.25 | 0 | 0 | 0 | 0 | 0 | 34.75 | 8 - MASS ORDINATE | IF MARSH AND EBS TO BE BACKFILLED WITH GRANULAR: [CUT - SALVAGED PAVT - ((FILL - REDUCED MARSH IN FILL - REDUCED EBS IN FILL - EXPANDED ROCK) * FILL FACTOR)] | EBS AND MARSH EXC USED OUTSIDE 1:1 IN FILL SLOPES
236+95.419 | 23695.4193 | 34.71 | 6.9494 | 0 | 0 | 0 | 0 | 0 | 10 | 0 | 2 | 0 | 0 | 0 | 86 | 43.75 | 0 | 0 | 0 | 0 | 0 | 42.25 | 8 - MASS ORDINATE | IF MARSH AND EBS TO BE BACKFILLED WITH COMMON OR BORROW: [(CUT - SALVAGED PAVT - EXPANDED MARSH EXC - EXPANDED EBS) - ((FILL - EXPANDED ROCK) * FILL FACTOR)] | MARSH AND EBS ARE NOT USABLE OUTSIDE THE 1:1 SLOPES
237+25 | 23725 | 29.5807 | 6.2637 | 0 | 0.095406 | 0 | 0 | 0 | 7 | 0 | 0 | 0 | 0 | 0 | 93 | 43.75 | 0 | 0 | 0 | 0 | 0 | 49.25 | 8 - MASS ORDINATE | IF MARSH AND EBS TO BE BACKFILLED WITH GRANULAR: [CUT - SALVAGED PAVT - ((FILL - EXPANDED ROCK) * FILL FACTOR)] | MARSH AND EBS ARE NOT USABLE OUTSIDE THE 1:1 SLOPES
237+50 | 23750 | 25 | 5.4112 | 0 | 3.5657 | 0 | 0 | 0 | 5 | 0 | 2 | 0 | 0 | 0 | 98 | 46.25 | 0 | 0 | 0 | 0 | 0 | 51.75
238+00 | 23800 | 50 | 4.4556 | 0 | 13.9771 | 0 | 0 | 0 | 9 | 0 | 16 | 0 | 0 | 0 | 107 | 66.25 | 0 | 0 | 0 | 0 | 0 | 40.75
238+50 | 23850 | 50 | 5.1931 | 0 | 3.4919 | 0 | 0 | 0 | 9 | 0 | 16 | 0 | 0 | 0 | 116 | 86.25 | 0 | 0 | 0 | 0 | 0 | 29.75
238+75 | 23875 | 25 | 5.7568 | 0 | 7.3972 | 0 | 0 | 0 | 5 | 0 | 5 | 0 | 0 | 0 | 121 | 92.5 | 0 | 0 | 0 | 0 | 0 | 28.5
239+00 | 23900 | 25 | 5.845 | 0 | 10.1501 | 0 | 0 | 0 | 5 | 0 | 8 | 0 | 0 | 0 | 126 | 102.5 | 0 | 0 | 0 | 0 | 0 | 23.5
239+50 | 23950 | 50 | 6.3535 | 0 | 4.5845 | 0 | 0 | 0 | 11 | 0 | 14 | 0 | 0 | 0 | 137 | 120 | 0 | 0 | 0 | 0 | 0 | 17
240+00 | 24000 | 50 | 7.0994 | 0 | 0.75975 | 0 | 0 | 0 | 12 | 0 | 5 | 0 | 0 | 0 | 149 | 126.25 | 0 | 0 | 0 | 0 | 0 | 22.75
240+56.248 | 24056.2475 | 56.2475 | 6.6379 | 0 | 1.0031 | 0 | 0 | 0 | 14 | 0 | 2 | 0 | 0 | 0 | 163 | 128.75 | 0 | 0 | 0 | 0 | 0 | 34.25
240+90.957 | 24090.9573 | 34.7098 | 8.4763 | 0 | 6.8932 | 0 | 0 | 0 | 10 | 0 | 5 | 0 | 0 | 0 | 173 | 135 | 0 | 0 | 0 | 0 | 0 | 38
241+15.957 | 24115.9573 | 25 | 10.3307 | 0 | 3.091 | 0 | 0 | 0 | 9 | 0 | 5 | 0 | 0 | 0 | 182 | 141.25 | 0 | 0 | 0 | 0 | 0 | 40.75
241+40.929 | 24140.9294 | 24.9721 | 4.8857 | 0 | 0 | 0 | 0 | 0 | 7 | 0 | 1 | 0 | 0 | 0 | 189 | 142.5 | 0 | 0 | 0 | 0 | 0 | 46.5
241+44.67 | 24144.6701 | 3.7407 | 4.9118 | 0 | 0 | 0 | 0 | 0 | 1 | 0 | 0 | 0 | 0 | 0 | 190 | 142.5 | 0 | 0 | 0 | 0 | 0 | 47.5
241+60.959 | 24160.9587 | 16.2886 | 4.9584 | 0 | 1.6257 | 0 | 0 | 0 | 3 | 0 | 0 | 0 | 0 | 0 | 193 | 142.5 | 0 | 0 | 0 | 0 | 0 | 50.5
241+79.38 | 24179.3801 | 18.4214 | 9.1062 | 0 | 10.9043 | 0 | 0 | 0 | 5 | 0 | 4 | 0 | 0 | 0 | 198 | 147.5 | 0 | 0 | 0 | 0 | 0 | 50.5
242+04.38 | 24204.3799 | 24.9998 | 7.0883 | 0 | 8.6444 | 0 | 0 | 0 | 7 | 0 | 9 | 0 | 0 | 0 | 205 | 158.75 | 0 | 0 | 0 | 0 | 0 | 46.25
242+29.372 | 24229.3718 | 24.992 | 6.0191 | 0 | 6.3705 | 0 | 0 | 0 | 6 | 0 | 7 | 0 | 0 | 0 | 211 | 167.5 | 0 | 0 | 0 | 0 | 0 | 43.5
242+50 | 24250 | 20.6282 | 3.734 | 0 | 5.0026 | 0 | 0 | 0 | 4 | 0 | 4 | 0 | 0 | 0 | 215 | 172.5 | 0 | 0 | 0 | 0 | 0 | 42.5
242+69.38 | 24269.38 | 19.38 | 5.2102 | 0 | 4.4332 | 0 | 0 | 0 | 3 | 0 | 3 | 0 | 0 | 0 | 218 | 176.25 | 0 | 0 | 0 | 0 | 0 | 41.75
242+99.99 | 24299.99 | 30.61 | 8.0148 | 0 | 0.032766 | 0 | 0 | 0 | 7 | 0 | 3 | 0 | 0 | 0 | 225 | 180 | 0 | 0 | 0 | 0 | 0 | 45
243+10 | 24310 | 10.01 | 0 | 0 | 0 | 0 | 0 | 0 | 1 | 0 | 0 | 0 | 0 | 0 | 226 | 180 | 0 | 0 | 0 | 0 | 0 | 46
[9 empty] | 226 | 0 | 144
Notes:
[23 empty] | 1 - Cut | Cut includes Salvaged/Unusable Pavement material
[23 empty] | 2 - Salvaged/Unusable Pavement Material | This does not show up in cross sections
[23 empty] | 3 - Fill | Does not include Unusable Pavement Exc volume
[23 empty] | 4 - Expanded Marsh Backfill | Will be backfilled with Granular Backfill (or Cut, or Borrow) | Note 4 - Select one based on input dialog selection
[23 empty] | 5 - Expanded EBS | Will be backfilled with Granular Backfill (or Cut, or Borrow) | Note 5 - Select one based on input dialog selection
[23 empty] | 6 - Reduced Marsh in Fill | Reduced Marsh Excavation that can be used in Fill | Note 6 - If excavated Marsh can be used in Fill
[23 empty] | 7 - Reduced EBS in Fill | Reduced EBS Excavation that can be used in Fill | Note 7 - If excavated EBS can be used in Fill
[23 empty] | 8 - Mass Ordinate | If Marsh or EBS to be backfilled with Cut or Borrow: [(Cut + Marsh Exc + EBS) - ((Fill - Reduced Marsh in Fill) - (Reduced EBS in Fill) - Expanded Rock) * Fill Factor)] | Note 8 - Select one based on mass haul input dialog selection. EBS and Marsh Exc used outside 1:1 in fill slopes
[23 empty] | 8 - Mass Ordinate | If Marsh and EBS to be backfilled with Granular: [(Cut + EBS + Marsh Exc) - ((Fill - (Reduced Marsh in Fill) - (Reduced EBS in Fill) - (Expanded Rock)) * Fill Factor))] | EBS and Marsh Exc used outside 1:1 in fill slopes
[23 empty] | 8 - Mass Ordinate | If Marsh and EBS to be backfilled with Granular: [(Cut) - ((Fill - Expanded Rock) * Fill Factor))] | Marsh and EBS are not usable outside the 1:1 slopes
[23 empty] | 8 - Mass Ordinate | If Marsh and EBS to be backfilled with Cut or Borrow: [(Cut) - ((Fill - Expanded Rock) * Fill Factor))] | Marsh and EBS are not usable outside the 1:1 slopes

## 7. BG7
Division 1 - STH 42 - BG 7
STATION | REAL STATION | DISTANCE | AREA (SF) | [5 empty] | INCREMENTAL VOL (CY) (UNADJUSTED) | [5 empty] | CUMULATIVE VOL (CY)
|  |  | CUT | SALVAGED/UNUSABLE | FILL | MARSH EXC | ROCK EXC | EBS | CUT | SALVAGED/UNUSABLE | FILL | MARSH EXC | ROCK EXC | EBS | CUT | EXPANDED FILL | EXPANDED MARSH BACKFILL | EXPANDED ROCK | EXPANDED EBS BACKFILL | REDUCED MARSH IN FILL | REDUCED EBS IN FILL | MASS ORDINATE
|  |  |  | PAVEMENT MATERIAL | [5 empty] | PAVEMENT MATERIAL |  |  |  |  | 1 | 1.25 | 1 | 1 | 1 | 1 | 1
[9 empty] | NOTE 1 | NOTE 2 | NOTE 3 |  |  |  | NOTE 1 |  | NOTE 4 |  | NOTE 5 | NOTE 6 | NOTE 7 | NOTE 8
294+28 | 29428 | 0 | 0 | 0 | 0 | 0 | 0 | 0 | 0 | 0 | 0 | 0 | 0 | 0 | 0 | 0 | 0 | 0 | 0 | 0 | 0 | 0
294+38.06 | 29438.06 | 10.06 | 8.8045 | 0 | 0.029003 | 0 | 0 | 0 | 2 | 0 | 0 | 0 | 0 | 0 | 2 | 0 | 0 | 0 | 0 | 0 | 0 | 2
294+45.74 | 29445.74 | 7.68 | 8.9457 | 0 | 0 | 0 | 0 | 0 | 3 | 0 | 0 | 0 | 0 | 0 | 5 | 0 | 0 | 0 | 0 | 0 | 0 | 5
294+70.74 | 29470.74 | 25 | 7.0269 | 0 | 0.12816 | 0 | 0 | 0 | 7 | 0 | 0 | 0 | 0 | 0 | 12 | 0 | 0 | 0 | 0 | 0 | 0 | 12
294+95.74 | 29495.74 | 25 | 9.1622 | 0 | 4.1655e-09 | 0 | 0 | 0 | 7 | 0 | 0 | 0 | 0 | 0 | 19 | 0 | 0 | 0 | 0 | 0 | 0 | 19 | Notes:
295+17.954 | 29517.9537 | 22.2137 | 16.1899 | 0 | 0.003595 | 0 | 0 | 0 | 10 | 0 | 0 | 0 | 0 | 0 | 29 | 0 | 0 | 0 | 0 | 0 | 0 | 29 | 1 - CUT | CUT INCLUDES SALVAGED/UNUSABLE PAVEMENT MATERIAL
295+30.454 | 29530.4537 | 12.5 | 16.2352 | 0 | 0.083564 | 0 | 0 | 0 | 8 | 0 | 0 | 0 | 0 | 0 | 37 | 0 | 0 | 0 | 0 | 0 | 0 | 37 | 2 - SALVAGED/UNUSABLE PAVEMENT MATERIAL | THIS DOES NOT SHOW UP IN CROSS SECTIONS
295+50 | 29550 | 19.5463 | 16.4044 | 0 | 0.93633 | 0 | 0 | 0 | 12 | 0 | 0 | 0 | 0 | 0 | 49 | 0 | 0 | 0 | 0 | 0 | 0 | 49 | 3 - FILL | DOES NOT INCLUDE UNUSABLE PAVEMENT EXC VOLUME
295+87.006 | 29587.0064 | 37.0064 | 11.6762 | 0 | 1.5187 | 0 | 0 | 0 | 19 | 0 | 2 | 0 | 0 | 0 | 68 | 2.5 | 0 | 0 | 0 | 0 | 0 | 65.5 | 4 - EXPANDED MARSH BACKFILL | WILL BE BACKFILLED WITH GRANULAR BACKFILL (OR CUT, OR BORROW) | NOTE 4 - SELECT ONE BASED ON INPUT DIALOG SELECTION
296+12.006 | 29612.0064 | 25 | 11.3841 | 0 | 0.1521 | 0 | 0 | 0 | 11 | 0 | 1 | 0 | 0 | 0 | 79 | 3.75 | 0 | 0 | 0 | 0 | 0 | 75.25 | 5 - EXPANDED EBS | WILL BE BACKFILLED WITH GRANULAR BACKFILL (OR CUT, OR BORROW) | NOTE 5 - SELECT ONE BASED ON INPUT DIALOG SELECTION
296+37.006 | 29637.0064 | 25 | 10.1897 | 0 | 0.93422 | 0 | 0 | 0 | 10 | 0 | 1 | 0 | 0 | 0 | 89 | 5 | 0 | 0 | 0 | 0 | 0 | 84 | 6 - REDUCED MARSH IN FILL | REDUCED MARSH EXCAVATION THAT CAN BE USED IN FILL | NOTE 6 - IF EXCAVATED MARSH CAN BE USED IN FILL
296+55.835 | 29655.8347 | 18.8283 | 8.3603 | 0 | 0.019696 | 0 | 0 | 0 | 6 | 0 | 0 | 0 | 0 | 0 | 95 | 5 | 0 | 0 | 0 | 0 | 0 | 90 | 7 - REDUCED EBS IN FILL | REDUCED EBS EXCAVATION THAT CAN BE USED IN FILL | NOTE 7 - IF EXCAVATED EBS CAN BE USED IN FILL
296+71.716 | 29671.7162 | 15.8815 | 9.2123 | 0 | 0.00062358 | 0 | 0 | 0 | 5 | 0 | 0 | 0 | 0 | 0 | 100 | 5 | 0 | 0 | 0 | 0 | 0 | 95 | 8 - MASS ORDINATE | IF MARSH OR EBS TO BE BACKFILLED WITH COMMON OR BORROW: [(CUT - SALVAGED PAVT - EXPANDED MARSH EXC - EXPANDED EBS) - ((FILL - REDUCED MARSH IN FILL - REDUCED EBS IN FILL - EXPANDED ROCK) * FILL FACTOR)] | NOTE 8 - SELECT ONE BASED ON MASS HAUL INPUT DIALOG SELECTION. EBS AND MARSH EXC USED OUTSIDE 1:1 IN FILL SLOPES
297+00 | 29700 | 28.2838 | 10.2481 | 0 | 0 | 0 | 0 | 0 | 10 | 0 | 0 | 0 | 0 | 0 | 110 | 5 | 0 | 0 | 0 | 0 | 0 | 105 | 8 - MASS ORDINATE | IF MARSH AND EBS TO BE BACKFILLED WITH GRANULAR: [CUT - SALVAGED PAVT - ((FILL - REDUCED MARSH IN FILL - REDUCED EBS IN FILL - EXPANDED ROCK) * FILL FACTOR)] | EBS AND MARSH EXC USED OUTSIDE 1:1 IN FILL SLOPES
297+50 | 29750 | 50 | 7.896 | 0 | 0.013931 | 0 | 0 | 0 | 17 | 0 | 0 | 0 | 0 | 0 | 127 | 5 | 0 | 0 | 0 | 0 | 0 | 122 | 8 - MASS ORDINATE | IF MARSH AND EBS TO BE BACKFILLED WITH COMMON OR BORROW: [(CUT - SALVAGED PAVT - EXPANDED MARSH EXC - EXPANDED EBS) - ((FILL - EXPANDED ROCK) * FILL FACTOR)] | MARSH AND EBS ARE NOT USABLE OUTSIDE THE 1:1 SLOPES
297+75 | 29775 | 25 | 7.571 | 0 | 0.055113 | 0 | 0 | 0 | 7 | 0 | 0 | 0 | 0 | 0 | 134 | 5 | 0 | 0 | 0 | 0 | 0 | 129 | 8 - MASS ORDINATE | IF MARSH AND EBS TO BE BACKFILLED WITH GRANULAR: [CUT - SALVAGED PAVT - ((FILL - EXPANDED ROCK) * FILL FACTOR)] | MARSH AND EBS ARE NOT USABLE OUTSIDE THE 1:1 SLOPES
298+00 | 29800 | 25 | 7.1232 | 0 | 1.7363 | 0 | 0 | 0 | 7 | 0 | 1 | 0 | 0 | 0 | 141 | 6.25 | 0 | 0 | 0 | 0 | 0 | 134.75
298+25 | 29825 | 25 | 3.6445 | 0 | 9.9298 | 0 | 0 | 0 | 5 | 0 | 5 | 0 | 0 | 0 | 146 | 12.5 | 0 | 0 | 0 | 0 | 0 | 133.5
298+50 | 29850 | 25 | 6.1351 | 0 | 4.1172 | 0 | 0 | 0 | 5 | 0 | 7 | 0 | 0 | 0 | 151 | 21.25 | 0 | 0 | 0 | 0 | 0 | 129.75
299+00 | 29900 | 50 | 6.7689 | 0 | 0.049 | 0 | 0 | 0 | 12 | 0 | 4 | 0 | 0 | 0 | 163 | 26.25 | 0 | 0 | 0 | 0 | 0 | 136.75
299+25 | 29925 | 25 | 6.8728 | 0 | 1.4422 | 0 | 0 | 0 | 6 | 0 | 1 | 0 | 0 | 0 | 169 | 27.5 | 0 | 0 | 0 | 0 | 0 | 141.5
299+50 | 29950 | 25 | 6.8263 | 0 | 4.1073 | 0 | 0 | 0 | 6 | 0 | 3 | 0 | 0 | 0 | 175 | 31.25 | 0 | 0 | 0 | 0 | 0 | 143.75
300+00 | 30000 | 50 | 6.6712 | 0 | 0.34214 | 0 | 0 | 0 | 12 | 0 | 4 | 0 | 0 | 0 | 187 | 36.25 | 0 | 0 | 0 | 0 | 0 | 150.75
300+25 | 30025 | 25 | 7.1573 | 0 | 0 | 0 | 0 | 0 | 6 | 0 | 0 | 0 | 0 | 0 | 193 | 36.25 | 0 | 0 | 0 | 0 | 0 | 156.75
300+50 | 30050 | 25 | 7.5991 | 0 | 0 | 0 | 0 | 0 | 7 | 0 | 0 | 0 | 0 | 0 | 200 | 36.25 | 0 | 0 | 0 | 0 | 0 | 163.75
301+00 | 30100 | 50 | 9.2334 | 0 | 0 | 0 | 0 | 0 | 16 | 0 | 0 | 0 | 0 | 0 | 216 | 36.25 | 0 | 0 | 0 | 0 | 0 | 179.75
301+29.7 | 30129.7001 | 29.7001 | 11.7486 | 0 | 0 | 0 | 0 | 0 | 12 | 0 | 0 | 0 | 0 | 0 | 228 | 36.25 | 0 | 0 | 0 | 0 | 0 | 191.75
301+64.41 | 30164.41 | 34.7099 | 13.4711 | 0 | 0.096309 | 0 | 0 | 0 | 16 | 0 | 0 | 0 | 0 | 0 | 244 | 36.25 | 0 | 0 | 0 | 0 | 0 | 207.75
301+89.41 | 30189.41 | 25 | 10.9295 | 0 | 1.9589 | 0 | 0 | 0 | 11 | 0 | 1 | 0 | 0 | 0 | 255 | 37.5 | 0 | 0 | 0 | 0 | 0 | 217.5
302+08.46 | 30208.4602 | 19.0502 | 9.925 | 0 | 5.4102 | 0 | 0 | 0 | 7 | 0 | 3 | 0 | 0 | 0 | 262 | 41.25 | 0 | 0 | 0 | 0 | 0 | 220.75
302+14.41 | 30214.41 | 5.9498 | 10.3926 | 0 | 5.5405 | 0 | 0 | 0 | 2 | 0 | 1 | 0 | 0 | 0 | 264 | 42.5 | 0 | 0 | 0 | 0 | 0 | 221.5
302+43.17 | 30243.17 | 28.76 | 10.7645 | 0 | 3.2782 | 0 | 0 | 0 | 11 | 0 | 5 | 0 | 0 | 0 | 275 | 48.75 | 0 | 0 | 0 | 0 | 0 | 226.25
302+54.41 | 30254.41 | 11.24 | 9.8849 | 0 | 5.0717 | 0 | 0 | 0 | 4 | 0 | 2 | 0 | 0 | 0 | 279 | 51.25 | 0 | 0 | 0 | 0 | 0 | 227.75
302+68.17 | 30268.17 | 13.76 | 8.9051 | 0 | 5.9921 | 0 | 0 | 0 | 5 | 0 | 3 | 0 | 0 | 0 | 284 | 55 | 0 | 0 | 0 | 0 | 0 | 229
302+93.17 | 30293.17 | 25 | 7.6186 | 0 | 7.7261 | 0 | 0 | 0 | 8 | 0 | 6 | 0 | 0 | 0 | 292 | 62.5 | 0 | 0 | 0 | 0 | 0 | 229.5
303+21.119 | 30321.1194 | 27.9494 | 5.68 | 0 | 4.5963 | 0 | 0 | 0 | 7 | 0 | 6 | 0 | 0 | 0 | 299 | 70 | 0 | 0 | 0 | 0 | 0 | 229
303+32.85 | 30332.85 | 11.7306 | 5.7452 | 0 | 2.7792 | 0 | 0 | 0 | 2 | 0 | 2 | 0 | 0 | 0 | 301 | 72.5 | 0 | 0 | 0 | 0 | 0 | 228.5
303+50 | 30350 | 17.15 | 5.9232 | 0 | 0.85437 | 0 | 0 | 0 | 4 | 0 | 1 | 0 | 0 | 0 | 305 | 73.75 | 0 | 0 | 0 | 0 | 0 | 231.25
304+00 | 30400 | 50 | 0 | 0 | 0 | 0 | 0 | 0 | 5 | 0 | 1 | 0 | 0 | 0 | 310 | 75 | 0 | 0 | 0 | 0 | 0 | 235
304+11.61 | 30411.61 | 11.61 | 0 | 0 | 0 | 0 | 0 | 0 | 0 | 0 | 0 | 0 | 0 | 0 | 310 | 75 | 0 | 0 | 0 | 0 | 0 | 235
304+20 | 30420 | 8.39 | 0 | 0 | 0 | 0 | 0 | 0 | 0 | 0 | 0 | 0 | 0 | 0 | 310 | 75 | 0 | 0 | 0 | 0 | 0 | 235
[9 empty] | 310 | 0 | 60
Notes:
[23 empty] | 1 - Cut | Cut includes Salvaged/Unusable Pavement material
[23 empty] | 2 - Salvaged/Unusable Pavement Material | This does not show up in cross sections
[23 empty] | 3 - Fill | Does not include Unusable Pavement Exc volume
[23 empty] | 4 - Expanded Marsh Backfill | Will be backfilled with Granular Backfill (or Cut, or Borrow) | Note 4 - Select one based on input dialog selection
[23 empty] | 5 - Expanded EBS | Will be backfilled with Granular Backfill (or Cut, or Borrow) | Note 5 - Select one based on input dialog selection
[23 empty] | 6 - Reduced Marsh in Fill | Reduced Marsh Excavation that can be used in Fill | Note 6 - If excavated Marsh can be used in Fill
[23 empty] | 7 - Reduced EBS in Fill | Reduced EBS Excavation that can be used in Fill | Note 7 - If excavated EBS can be used in Fill
[23 empty] | 8 - Mass Ordinate | If Marsh or EBS to be backfilled with Cut or Borrow: [(Cut + Marsh Exc + EBS) - ((Fill - Reduced Marsh in Fill) - (Reduced EBS in Fill) - Expanded Rock) * Fill Factor)] | Note 8 - Select one based on mass haul input dialog selection. EBS and Marsh Exc used outside 1:1 in fill slopes
[23 empty] | 8 - Mass Ordinate | If Marsh and EBS to be backfilled with Granular: [(Cut + EBS + Marsh Exc) - ((Fill - (Reduced Marsh in Fill) - (Reduced EBS in Fill) - (Expanded Rock)) * Fill Factor))] | EBS and Marsh Exc used outside 1:1 in fill slopes
[23 empty] | 8 - Mass Ordinate | If Marsh and EBS to be backfilled with Granular: [(Cut) - ((Fill - Expanded Rock) * Fill Factor))] | Marsh and EBS are not usable outside the 1:1 slopes
[23 empty] | 8 - Mass Ordinate | If Marsh and EBS to be backfilled with Cut or Borrow: [(Cut) - ((Fill - Expanded Rock) * Fill Factor))] | Marsh and EBS are not usable outside the 1:1 slopes

## 8. BG8
Division 1 - STH 42 - BG 8
STATION | REAL STATION | DISTANCE | AREA (SF) | [5 empty] | INCREMENTAL VOL (CY) (UNADJUSTED) | [5 empty] | CUMULATIVE VOL (CY)
|  |  | CUT | SALVAGED/UNUSABLE | FILL | MARSH EXC | ROCK EXC | EBS | CUT | SALVAGED/UNUSABLE | FILL | MARSH EXC | ROCK EXC | EBS | CUT | EXPANDED FILL | EXPANDED MARSH BACKFILL | EXPANDED ROCK | EXPANDED EBS BACKFILL | REDUCED MARSH IN FILL | REDUCED EBS IN FILL | MASS ORDINATE
|  |  |  | PAVEMENT MATERIAL | [5 empty] | PAVEMENT MATERIAL |  |  |  |  | 1 | 1.25 | 1 | 1 | 1 | 1 | 1
[9 empty] | NOTE 1 | NOTE 2 | NOTE 3 |  |  |  | NOTE 1 |  | NOTE 4 |  | NOTE 5 | NOTE 6 | NOTE 7 | NOTE 8
365+28 | 36528 | 0 | 0 | 0 | 0 | 0 | 0 | 0 | 0 | 0 | 0 | 0 | 0 | 0 | 0 | 0 | 0 | 0 | 0 | 0 | 0 | 0
365+38.466 | 36538.4661 | 10.4661 | 6.3686 | 0 | 3.1719 | 0 | 0 | 0 | 1 | 0 | 1 | 0 | 0 | 0 | 1 | 1.25 | 0 | 0 | 0 | 0 | 0 | -0.25
365+54.083 | 36554.0828 | 15.6166 | 11.8239 | 0 | 8.7093 | 0 | 0 | 0 | 5 | 0 | 3 | 0 | 0 | 0 | 6 | 5 | 0 | 0 | 0 | 0 | 0 | 1
365+56.087 | 36556.0874 | 2.0046 | 11.5502 | 0 | 9.2259 | 0 | 0 | 0 | 1 | 0 | 1 | 0 | 0 | 0 | 7 | 6.25 | 0 | 0 | 0 | 0 | 0 | 0.75
365+77.55 | 36577.55 | 21.4626 | 11.4623 | 0 | 13.6919 | 0 | 0 | 0 | 9 | 0 | 9 | 0 | 0 | 0 | 16 | 17.5 | 0 | 0 | 0 | 0 | 0 | -1.5 | Notes:
365+81.087 | 36581.0874 | 3.5374 | 10.8758 | 0 | 15.2174 | 0 | 0 | 0 | 1 | 0 | 2 | 0 | 0 | 0 | 17 | 20 | 0 | 0 | 0 | 0 | 0 | -3 | 1 - CUT | CUT INCLUDES SALVAGED/UNUSABLE PAVEMENT MATERIAL
366+02.56 | 36602.56 | 21.4726 | 7.6825 | 0 | 24.1085 | 0 | 0 | 0 | 7 | 0 | 16 | 0 | 0 | 0 | 24 | 40 | 0 | 0 | 0 | 0 | 0 | -16 | 2 - SALVAGED/UNUSABLE PAVEMENT MATERIAL | THIS DOES NOT SHOW UP IN CROSS SECTIONS
366+06.085 | 36606.0847 | 3.5247 | 7.535 | 0 | 25.0243 | 0 | 0 | 0 | 1 | 0 | 3 | 0 | 0 | 0 | 25 | 43.75 | 0 | 0 | 0 | 0 | 0 | -18.75 | 3 - FILL | DOES NOT INCLUDE UNUSABLE PAVEMENT EXC VOLUME
366+16.89 | 36616.89 | 10.8053 | 6.75 | 0 | 16.4862 | 0 | 0 | 0 | 3 | 0 | 8 | 0 | 0 | 0 | 28 | 53.75 | 0 | 0 | 0 | 0 | 0 | -25.75 | 4 - EXPANDED MARSH BACKFILL | WILL BE BACKFILLED WITH GRANULAR BACKFILL (OR CUT, OR BORROW) | NOTE 4 - SELECT ONE BASED ON INPUT DIALOG SELECTION
366+25.01 | 36625.01 | 8.12 | 6.4241 | 0 | 8.4973 | 0 | 0 | 0 | 2 | 0 | 4 | 0 | 0 | 0 | 30 | 58.75 | 0 | 0 | 0 | 0 | 0 | -28.75 | 5 - EXPANDED EBS | WILL BE BACKFILLED WITH GRANULAR BACKFILL (OR CUT, OR BORROW) | NOTE 5 - SELECT ONE BASED ON INPUT DIALOG SELECTION
366+27.56 | 36627.56 | 2.55 | 6.5997 | 0 | 7.2845 | 0 | 0 | 0 | 1 | 0 | 1 | 0 | 0 | 0 | 31 | 60 | 0 | 0 | 0 | 0 | 0 | -29 | 6 - REDUCED MARSH IN FILL | REDUCED MARSH EXCAVATION THAT CAN BE USED IN FILL | NOTE 6 - IF EXCAVATED MARSH CAN BE USED IN FILL
366+50 | 36650 | 22.44 | 6.9962 | 0 | 0.033221 | 0 | 0 | 0 | 6 | 0 | 3 | 0 | 0 | 0 | 37 | 63.75 | 0 | 0 | 0 | 0 | 0 | -26.75 | 7 - REDUCED EBS IN FILL | REDUCED EBS EXCAVATION THAT CAN BE USED IN FILL | NOTE 7 - IF EXCAVATED EBS CAN BE USED IN FILL
366+62.27 | 36662.2698 | 12.2698 | 7.0927 | 0 | 0 | 0 | 0 | 0 | 3 | 0 | 0 | 0 | 0 | 0 | 40 | 63.75 | 0 | 0 | 0 | 0 | 0 | -23.75 | 8 - MASS ORDINATE | IF MARSH OR EBS TO BE BACKFILLED WITH COMMON OR BORROW: [(CUT - SALVAGED PAVT - EXPANDED MARSH EXC - EXPANDED EBS) - ((FILL - REDUCED MARSH IN FILL - REDUCED EBS IN FILL - EXPANDED ROCK) * FILL FACTOR)] | NOTE 8 - SELECT ONE BASED ON MASS HAUL INPUT DIALOG SELECTION. EBS AND MARSH EXC USED OUTSIDE 1:1 IN FILL SLOPES
366+83.19 | 36683.19 | 20.9202 | 7.1396 | 0 | 0 | 0 | 0 | 0 | 6 | 0 | 0 | 0 | 0 | 0 | 46 | 63.75 | 0 | 0 | 0 | 0 | 0 | -17.75 | 8 - MASS ORDINATE | IF MARSH AND EBS TO BE BACKFILLED WITH GRANULAR: [CUT - SALVAGED PAVT - ((FILL - REDUCED MARSH IN FILL - REDUCED EBS IN FILL - EXPANDED ROCK) * FILL FACTOR)] | EBS AND MARSH EXC USED OUTSIDE 1:1 IN FILL SLOPES
366+93.19 | 36693.19 | 10 | 6.9983 | 0 | 1.0478 | 0 | 0 | 0 | 3 | 0 | 0 | 0 | 0 | 0 | 49 | 63.75 | 0 | 0 | 0 | 0 | 0 | -14.75 | 8 - MASS ORDINATE | IF MARSH AND EBS TO BE BACKFILLED WITH COMMON OR BORROW: [(CUT - SALVAGED PAVT - EXPANDED MARSH EXC - EXPANDED EBS) - ((FILL - EXPANDED ROCK) * FILL FACTOR)] | MARSH AND EBS ARE NOT USABLE OUTSIDE THE 1:1 SLOPES
367+11.67 | 36711.67 | 18.48 | 6.8344 | 0 | 1.3247 | 0 | 0 | 0 | 5 | 0 | 1 | 0 | 0 | 0 | 54 | 65 | 0 | 0 | 0 | 0 | 0 | -11 | 8 - MASS ORDINATE | IF MARSH AND EBS TO BE BACKFILLED WITH GRANULAR: [CUT - SALVAGED PAVT - ((FILL - EXPANDED ROCK) * FILL FACTOR)] | MARSH AND EBS ARE NOT USABLE OUTSIDE THE 1:1 SLOPES
367+22.737 | 36722.7367 | 11.0667 | 6.613 | 0 | 17.3355 | 0 | 0 | 0 | 3 | 0 | 4 | 0 | 0 | 0 | 57 | 70 | 0 | 0 | 0 | 0 | 0 | -13
367+43.19 | 36743.19 | 20.4533 | 9.6612 | 0 | 8.7187 | 0 | 0 | 0 | 6 | 0 | 10 | 0 | 0 | 0 | 63 | 82.5 | 0 | 0 | 0 | 0 | 0 | -19.5
367+53.19 | 36753.19 | 10 | 13.7529 | 0 | 9.7658 | 0 | 0 | 0 | 4 | 0 | 3 | 0 | 0 | 0 | 67 | 86.25 | 0 | 0 | 0 | 0 | 0 | -19.25
367+71.67 | 36771.67 | 18.48 | 10.5581 | 0 | 13.8254 | 0 | 0 | 0 | 8 | 0 | 8 | 0 | 0 | 0 | 75 | 96.25 | 0 | 0 | 0 | 0 | 0 | -21.25
367+81.67 | 36781.67 | 10 | 8.8458 | 0 | 15.1141 | 0 | 0 | 0 | 4 | 0 | 5 | 0 | 0 | 0 | 79 | 102.5 | 0 | 0 | 0 | 0 | 0 | -23.5
368+00 | 36800 | 18.33 | 7.4816 | 0 | 17.0132 | 0 | 0 | 0 | 6 | 0 | 11 | 0 | 0 | 0 | 85 | 116.25 | 0 | 0 | 0 | 0 | 0 | -31.25
368+50 | 36850 | 50 | 6.2532 | 0 | 18.8093 | 0 | 0 | 0 | 13 | 0 | 33 | 0 | 0 | 0 | 98 | 157.5 | 0 | 0 | 0 | 0 | 0 | -59.5
368+83.718 | 36883.7183 | 33.7183 | 6.7981 | 0 | 27.6648 | 0 | 0 | 0 | 8 | 0 | 29 | 0 | 0 | 0 | 106 | 193.75 | 0 | 0 | 0 | 0 | 0 | -87.75
369+08.718 | 36908.7183 | 25 | 7.7557 | 0 | 31.2417 |  |  |  | 7 | 0 | 27 |  |  |  | 113 | 227.5 | [5 empty] | -114.5
369+33.718 | 36933.7183 | 25 | 7.3196 | 0 | 34.8268 |  |  |  | 7 | 0 | 31 |  |  |  | 120 | 266.25 | [5 empty] | -146.25
369+43.987 | 36943.9871 | 10.2689 | 6.8214 | 0 | 31.4845 |  |  |  | 3 | 0 | 13 |  |  |  | 123 | 282.5 | [5 empty] | -159.5
369+50 | 36950 | 6.0129 | 7.0112 | 0 | 29.6951 |  |  |  | 2 | 0 | 7 |  |  |  | 125 | 291.25 | [5 empty] | -166.25
369+73.72 | 36973.72 | 23.72 | 8.2425 | 0 | 23.4996 |  |  |  | 7 | 0 | 23 |  |  |  | 132 | 320 | [5 empty] | -188
370+00 | 37000 | 26.28 | 7.9338 | 0 | 15.1752 |  |  |  | 8 | 0 | 19 |  |  |  | 140 | 343.75 | [5 empty] | -203.75
370+52.158 | 37052.1583 | 52.1583 | 7.5713 | 0 | 4.9629 |  |  |  | 15 | 0 | 19 |  |  |  | 155 | 367.5 | [5 empty] | -212.5
370+65.04 | 37065.0401 | 12.8819 | 2.7539 | 0 | 2.056 |  |  |  | 2 | 0 | 2 |  |  |  | 157 | 370 | [5 empty] | -213
370+75 | 37075 | 9.9599 | 2.8982 | 0 | 2.2068 |  |  |  | 1 | 0 | 1 |  |  |  | 158 | 371.25 | [5 empty] | -213.25
370+99.75 | 37099.75 | 24.75 | 3.5407 | 0 | 5.4032 |  |  |  | 3 | 0 | 3 |  |  |  | 161 | 375 | [5 empty] | -214
371+24.75 | 37124.75 | 25 | 3.124 | 0 | 8.312 |  |  |  | 3 | 0 | 6 |  |  |  | 164 | 382.5 | [5 empty] | -218.5
371+49.762 | 37149.762 | 25.012 | 1.996 | 0 | 11.1072 |  |  |  | 2 | 0 | 9 |  |  |  | 166 | 393.75 | [5 empty] | -227.75
371+89.75 | 37189.75 | 39.988 | 5.2418 | 0 | 9.2817 |  |  |  | 5 | 0 | 15 |  |  |  | 171 | 412.5 | [5 empty] | -241.5
372+00 | 37200 | 10.25 | 5.0296 | 0 | 8.2172 |  |  |  | 2 | 0 | 3 |  |  |  | 173 | 416.25 | [5 empty] | -243.25
372+50 | 37250 | 50 | 4.7764 | 0 | 1.5201 |  |  |  | 9 | 0 | 9 |  |  |  | 182 | 427.5 | [5 empty] | -245.5
372+68.19 | 37268.19 | 18.19 | 4.6823 | 0 | 0 |  |  |  | 3 | 0 | 1 |  |  |  | 185 | 428.75 | [5 empty] | -243.75
372+78 | 37278 | 9.81 | 0 | 0 | 0 |  |  |  | 1 | 0 | 0 |  |  |  | 186 | 428.75 | [5 empty] | -242.75
[9 empty] | 186 | 0 | 343
[9 empty] | 347 | 0 | 651
Notes:
[23 empty] | 1 - Cut | Cut includes Salvaged/Unusable Pavement material
[23 empty] | 2 - Salvaged/Unusable Pavement Material | This does not show up in cross sections
[23 empty] | 3 - Fill | Does not include Unusable Pavement Exc volume
[23 empty] | 4 - Expanded Marsh Backfill | Will be backfilled with Granular Backfill (or Cut, or Borrow) | Note 4 - Select one based on input dialog selection
[23 empty] | 5 - Expanded EBS | Will be backfilled with Granular Backfill (or Cut, or Borrow) | Note 5 - Select one based on input dialog selection
[23 empty] | 6 - Reduced Marsh in Fill | Reduced Marsh Excavation that can be used in Fill | Note 6 - If excavated Marsh can be used in Fill
[23 empty] | 7 - Reduced EBS in Fill | Reduced EBS Excavation that can be used in Fill | Note 7 - If excavated EBS can be used in Fill
[23 empty] | 8 - Mass Ordinate | If Marsh or EBS to be backfilled with Cut or Borrow: [(Cut + Marsh Exc + EBS) - ((Fill - Reduced Marsh in Fill) - (Reduced EBS in Fill) - Expanded Rock) * Fill Factor)] | Note 8 - Select one based on mass haul input dialog selection. EBS and Marsh Exc used outside 1:1 in fill slopes
[23 empty] | 8 - Mass Ordinate | If Marsh and EBS to be backfilled with Granular: [(Cut + EBS + Marsh Exc) - ((Fill - (Reduced Marsh in Fill) - (Reduced EBS in Fill) - (Expanded Rock)) * Fill Factor))] | EBS and Marsh Exc used outside 1:1 in fill slopes
[23 empty] | 8 - Mass Ordinate | If Marsh and EBS to be backfilled with Granular: [(Cut) - ((Fill - Expanded Rock) * Fill Factor))] | Marsh and EBS are not usable outside the 1:1 slopes
[23 empty] | 8 - Mass Ordinate | If Marsh and EBS to be backfilled with Cut or Borrow: [(Cut) - ((Fill - Expanded Rock) * Fill Factor))] | Marsh and EBS are not usable outside the 1:1 slopes

## 9. North Box
Division 1- STH 42 - C-31-56
STATION | REAL STATION | DISTANCE | AREA (SF) | [5 empty] | INCREMENTAL VOL (CY) (UNADJUSTED) | [5 empty] | CUMULATIVE VOL (CY)
|  |  | CUT | SALVAGED/UNUSABLE | FILL | MARSH EXC | ROCK EXC | EBS | CUT | SALVAGED/UNUSABLE | FILL | MARSH EXC | ROCK EXC | EBS | CUT | EXPANDED FILL | EXPANDED MARSH BACKFILL | EXPANDED ROCK | EXPANDED EBS BACKFILL | REDUCED MARSH IN FILL | REDUCED EBS IN FILL | MASS ORDINATE
|  |  |  | PAVEMENT MATERIAL | [5 empty] | PAVEMENT MATERIAL |  |  |  |  | 1 | 1.25 | 1 | 1 | 1 | 1 | 1
[9 empty] | NOTE 1 | NOTE 2 | NOTE 3 |  |  |  | NOTE 1 |  | NOTE 4 |  | NOTE 5 | NOTE 6 | NOTE 7 | NOTE 8
401+93 | 40193 | 0 | 0 | 0 | 0 | 0 | 0 | 0 | 0 | 0 | 0 | 0 | 0 | 0 | 0 | 0 | 0 | 0 | 0 | 0 | 0 | 0
402+02.635 | 40202.6345 | 9.6345 | 8.4204 | 0 | 9.9979 | 0 | 0 | 0 | 2 | 0 | 2 | 0 | 0 | 0 | 2 | 2.5 | 0 | 0 | 0 | 0 | 0 | -0.5
402+50 | 40250 | 47.3655 | 9.9226 | 0 | 14.8093 | 0 | 0 | 0 | 16 | 0 | 22 | 0 | 0 | 0 | 18 | 30 | 0 | 0 | 0 | 0 | 0 | -12
403+00 | 40300 | 50 | 10.0625 | 0 | 11.6035 | 0 | 0 | 0 | 19 | 0 | 24 | 0 | 0 | 0 | 37 | 60 | 0 | 0 | 0 | 0 | 0 | -23
403+18 | 40318 | 18 | 12.561 | 0 | 3.7161 | 0 | 0 | 0 | 8 | 0 | 5 | 0 | 0 | 0 | 45 | 66.25 | 0 | 0 | 0 | 0 | 0 | -21.25 | Notes:
403+30 | 40330 | 12 | 16.7034 | 0 | 16.8991 | 0 | 0 | 0 | 7 | 0 | 5 | 0 | 0 | 0 | 52 | 72.5 | 0 | 0 | 0 | 0 | 0 | -20.5 | 1 - CUT | CUT INCLUDES SALVAGED/UNUSABLE PAVEMENT MATERIAL
403+32.096 | 40332.0958 | 2.0958 | 23.3988 | 15 | 3.9591 | 0 | 0 | 0 | 2 | 1 | 1 | 0 | 0 | 0 | 54 | 73.75 | 0 | 0 | 0 | 0 | 0 | -20.75 | 2 - SALVAGED/UNUSABLE PAVEMENT MATERIAL | THIS DOES NOT SHOW UP IN CROSS SECTIONS
403+47.47 | 40347.47 | 15.3742 | 75.3959 | 15 | 1.6996 | 0 | 0 | 0 | 28 | 9 | 2 | 0 | 0 | 0 | 82 | 76.25 | 0 | 0 | 0 | 0 | 0 | -4.25 | 3 - FILL | DOES NOT INCLUDE UNUSABLE PAVEMENT EXC VOLUME
403+81.56 | 40381.56 | 34.09 | 76.6914 | 15 | 78.4481 | 0 | 0 | 0 | 96 | 19 | 51 | 0 | 0 | 0 | 178 | 140 | 0 | 0 | 0 | 0 | 0 | 9 | 4 - EXPANDED MARSH BACKFILL | WILL BE BACKFILLED WITH GRANULAR BACKFILL (OR CUT, OR BORROW) | NOTE 4 - SELECT ONE BASED ON INPUT DIALOG SELECTION
404+00 | 40400 | 18.44 | 86.5341 | 15 | 9.1883 | 0 | 0 | 0 | 56 | 10 | 30 | 0 | 0 | 0 | 234 | 177.5 | 0 | 0 | 0 | 0 | 0 | 17.5 | 5 - EXPANDED EBS | WILL BE BACKFILLED WITH GRANULAR BACKFILL (OR CUT, OR BORROW) | NOTE 5 - SELECT ONE BASED ON INPUT DIALOG SELECTION
404+25 | 40425 | 25 | 91.8907 | 15 | 2.6757 | 0 | 0 | 0 | 83 | 14 | 5 | 0 | 0 | 0 | 317 | 183.75 | 0 | 0 | 0 | 0 | 0 | 80.25 | 6 - REDUCED MARSH IN FILL | REDUCED MARSH EXCAVATION THAT CAN BE USED IN FILL | NOTE 6 - IF EXCAVATED MARSH CAN BE USED IN FILL
404+43.27 | 40443.27 | 18.27 | 88.7836 | 15 | 0.57237 | 0 | 0 | 0 | 61 | 10 | 1 | 0 | 0 | 0 | 378 | 185 | 0 | 0 | 0 | 0 | 0 | 130 | 7 - REDUCED EBS IN FILL | REDUCED EBS EXCAVATION THAT CAN BE USED IN FILL | NOTE 7 - IF EXCAVATED EBS CAN BE USED IN FILL
404+58.65 | 40458.65 | 15.38 | 81.8412 | 15 | 0.59956 | 0 | 0 | 0 | 49 | 9 | 0 | 0 | 0 | 0 | 427 | 185 | 0 | 0 | 0 | 0 | 0 | 170 | 8 - MASS ORDINATE | IF MARSH OR EBS TO BE BACKFILLED WITH COMMON OR BORROW: [(CUT - SALVAGED PAVT - EXPANDED MARSH EXC - EXPANDED EBS) - ((FILL - REDUCED MARSH IN FILL - REDUCED EBS IN FILL - EXPANDED ROCK) * FILL FACTOR)] | NOTE 8 - SELECT ONE BASED ON MASS HAUL INPUT DIALOG SELECTION. EBS AND MARSH EXC USED OUTSIDE 1:1 IN FILL SLOPES
404+75 | 40475 | 16.35 | 74.7502 | 15 | 1.3458 | 0 | 0 | 0 | 47 | 9 | 1 | 0 | 0 | 0 | 474 | 186.25 | 0 | 0 | 0 | 0 | 0 | 206.75 | 8 - MASS ORDINATE | IF MARSH AND EBS TO BE BACKFILLED WITH GRANULAR: [CUT - SALVAGED PAVT - ((FILL - REDUCED MARSH IN FILL - REDUCED EBS IN FILL - EXPANDED ROCK) * FILL FACTOR)] | EBS AND MARSH EXC USED OUTSIDE 1:1 IN FILL SLOPES
404+82 | 40482 | 7 | 74.7229 | 15 | 3.1242 | 0 | 0 | 0 | 19 | 4 | 1 | 0 | 0 | 0 | 493 | 187.5 | 0 | 0 | 0 | 0 | 0 | 220.5 | 8 - MASS ORDINATE | IF MARSH AND EBS TO BE BACKFILLED WITH COMMON OR BORROW: [(CUT - SALVAGED PAVT - EXPANDED MARSH EXC - EXPANDED EBS) - ((FILL - EXPANDED ROCK) * FILL FACTOR)] | MARSH AND EBS ARE NOT USABLE OUTSIDE THE 1:1 SLOPES
404+84 | 40484 | 2 | 32.7438 | 0 | 3.126 | 0 | 0 | 0 | 4 | 1 | 0 | 0 | 0 | 0 | 497 | 187.5 | 0 | 0 | 0 | 0 | 0 | 223.5 | 8 - MASS ORDINATE | IF MARSH AND EBS TO BE BACKFILLED WITH GRANULAR: [CUT - SALVAGED PAVT - ((FILL - EXPANDED ROCK) * FILL FACTOR)] | MARSH AND EBS ARE NOT USABLE OUTSIDE THE 1:1 SLOPES
405+00 | 40500 | 16 | 9.6267 | 0 | 3.3884 | 0 | 0 | 0 | 13 | 0 | 2 | 0 | 0 | 0 | 510 | 190 | 0 | 0 | 0 | 0 | 0 | 234
405+10 | 40510 | 10 | 0 | 0 | 0 | 0 | 0 | 0 | 2 | 0 | 1 | 0 | 0 | 0 | 512 | 191.25 | 0 | 0 | 0 | 0 | 0 | 234.75
[9 empty] | 512 | 86 | 153
Notes:
[23 empty] | 1 - Cut | Cut includes Salvaged/Unusable Pavement material
[23 empty] | 2 - Salvaged/Unusable Pavement Material | This does not show up in cross sections
[23 empty] | 3 - Fill | Does not include Unusable Pavement Exc volume
[23 empty] | 4 - Expanded Marsh Backfill | Will be backfilled with Granular Backfill (or Cut, or Borrow) | Note 4 - Select one based on input dialog selection
[23 empty] | 5 - Expanded EBS | Will be backfilled with Granular Backfill (or Cut, or Borrow) | Note 5 - Select one based on input dialog selection
[23 empty] | 6 - Reduced Marsh in Fill | Reduced Marsh Excavation that can be used in Fill | Note 6 - If excavated Marsh can be used in Fill
[23 empty] | 7 - Reduced EBS in Fill | Reduced EBS Excavation that can be used in Fill | Note 7 - If excavated EBS can be used in Fill
[23 empty] | 8 - Mass Ordinate | If Marsh or EBS to be backfilled with Cut or Borrow: [(Cut + Marsh Exc + EBS) - ((Fill - Reduced Marsh in Fill) - (Reduced EBS in Fill) - Expanded Rock) * Fill Factor)] | Note 8 - Select one based on mass haul input dialog selection. EBS and Marsh Exc used outside 1:1 in fill slopes
[23 empty] | 8 - Mass Ordinate | If Marsh and EBS to be backfilled with Granular: [(Cut + EBS + Marsh Exc) - ((Fill - (Reduced Marsh in Fill) - (Reduced EBS in Fill) - (Expanded Rock)) * Fill Factor))] | EBS and Marsh Exc used outside 1:1 in fill slopes
[23 empty] | 8 - Mass Ordinate | If Marsh and EBS to be backfilled with Granular: [(Cut) - ((Fill - Expanded Rock) * Fill Factor))] | Marsh and EBS are not usable outside the 1:1 slopes
[23 empty] | 8 - Mass Ordinate | If Marsh and EBS to be backfilled with Cut or Borrow: [(Cut) - ((Fill - Expanded Rock) * Fill Factor))] | Marsh and EBS are not usable outside the 1:1 slopes

## UPDATED EarthworkSummary
DIVISION | FROM/TO STATION | LOCATION | 205.0100 COMMON EXCAVATION (1) |  | SALVAGED/UNUSABLE PAVEMENT MATERIAL (4) | AVAILABLE MATERIAL (5) | 205.0500 MARSH EXCAVATION (6) | 205.0200 ROCK EXCAVATION (7) | REDUCED MARSH IN FILL (8) | REDUCED EBS IN FILL (9) | EXPANDED MARSH BACKFILL (10) | SPV.0035.01 FOUNDATION BACKFILL EXPANDED EBS BACKFILL (11) | EXPANDED ROCK (12) | UNEXPANDED FILL | EXPANDED FILL (13) | MASS ORDINATE +/- (14) | WASTE | 208.0100 BORROW | COMMENT:
|  |  | CUT (2) | EBS EXCAVATION (3) |  |  |  |  | FACTOR | FACTOR | FACTOR | FACTOR | FACTOR |  | FACTOR
DIVISION 1 | [8 empty] | 0.6 | 0.8 | 1.5 | 1.3 | 1.1 |  | 1.25
GIBS | 100+00/103+03 | STH 42 | 440 | 246 | 90 | 350 | 0 | 0 | 0 | 196.8 | 0 | 319.8 | 0 | 225 | 281.25 | 314.75 |  | 0 | (7) | 314.75
BG2 | 115+88/125+05 | STH 42 | 223 | 0 | 0 | 223 | #REF! | #REF! | #REF! | 0 | #REF! | 0 | #REF! | 168 | #REF! | 13 |  | 0
BG3 | 132+72/142+85 | STH 42 | 313 | 0 | 0 | 313 | #REF! | #REF! | #REF! | 0 | #REF! | 0 | #REF! | 147 | #REF! | 129.25 |  | 0
PIPE EXTENSION | 160+00/160+50 | STH 42 | 0 | 0 | 0 | 0 |  |  |  | 0 |  | 0 |  | 15 | 18.75 | -18.75 |  |  | (6)
BG4/C-31-57 | 179+37/187+40 | STH 42 | 912 | 0 | 135 | 777 | #REF! | #REF! | #REF! | 0 | #REF! | 0 | #REF! | 322 | #REF! | 374.5 |  | 0
BG5 | 206+88/216+20 | STH 42 | 243 | 0 | 0 | 243 | #REF! | #REF! | #REF! | 0 | #REF! | 0 | #REF! | 70 | #REF! | 155.5 |  | 0
BG6 | 233+94/243+58 | STH 42 | 226 | 0 | 0 | 226 | #REF! | #REF! | #REF! | 0 | #REF! | 0 | #REF! | 144 | #REF! | 46 |  | 0
BG7 | 293+05/304+20 | STH 42 | 310 | 0 | 0 | 310 | #REF! | #REF! | #REF! | 0 | #REF! | 0 | #REF! | 60 | #REF! | 235 |  | 0
BG8 | 365+28/372+78 | STH 42 | 186 | 0 | 0 | 186 | #REF! | #REF! | #REF! | 0 | #REF! | 0 | #REF! | 343 | #REF! | -242.75 |  | 242.75 | (6)
C-31-56 | 401+93/405+10 | STH 42 | 512 | 0 | 86 | 426 | #REF! | #REF! | #REF! | 0 | #REF! | 0 | #REF! | 153 | #REF! | 234.75 |  | 0
DIVISION 1 SUBTOTAL |  |  | 3365 | 246 | 311 | 3054 | #REF! | #REF! | #REF! | 196.8 | #REF! | 319.8 | #REF! | 1647 | #REF! | 1241.25 | 1241.25 | 242.75
GRAND TOTAL |  |  | 3365 | 246 | 311 | 3054 | #REF! | #REF! | #REF! | 196.8 | #REF! | 319.8 | #REF! | 1647 | #REF! | 1241.25 | 1241.25 | 242.75
| TOTAL COMMON EXC |  | 3611
NOTES:
(1) COMMON EXCAVATION IS THE SUM OF THE CUT AND EBS EXCAVATION COLUMNS. ITEM NUMBER 205.0100
(2) SALVAGED/UNSUABLE PAVEMENT MATERIAL IS INCLUDED IN CUT.
(3) EBS EXCAVATION TO BE BACKFILLED WITH FOUNDATION BACKFILL.
(4) SALVAGED/UNUSABLE PAVEMENT MATERIAL TO BE HAULED OFFSITE.
(5) AVAILABLE MATERIAL = CUT - SALVAGED/UNUSUABLE PAVEMENT MATERIAL
(6) USE ACCEPTABLE WASTE AS FILL FROM OTHER EARTHWORK AREAS
(7) INCLUDES QTY FOR DRIVEWAY EXCAVATION AT GIB'S (NORTH AND SOUTH DWYS)
(9) REDUCED EBS IN FILL - EXCAVATED EBS MATERIAL IS USUABLE IN FILLS OUTSIDE THE 1:1 SLOPE. EBS IN FILL REDUCTION FACTOR = 0.80
(11) EXPANDED EBS BACKFILL - THIS IS TO BE FILLED WITH FOUNDATION BACKFILL MATERIAL. EBS BACKFILL FACTOR = 1.30. ITEM SPV.0035.01 FOUNDATION BACKFILL.
(13) EXPANDED FILL FACTOR = 1.25. |  |  | EXPANDED FILL = UNEXPANDED FILL * FILL FACTOR
(14) THE MASS ORDINATE + OR - QTY CALCULATED FOR THE DIVISION. PLUS QUANTITY INDICATES AN EXCESS OF MATERIAL WITHIN THE DIVISION. MINUS INDICATES A SHORTAGE OF MATERIAL WITHIN THE DIVISION.
MASS ORDINATE = [(CUT - SALVAGED PAVT) - ((FILL - REDUCED EBS IN FILL) * FILL FACTOR)]

## Template-Detail
|  |  | AREA (SF) | [5 empty] | INCREMENTAL VOL (CY) (UNADJUSTED) | [5 empty] | CUMULATIVE VOL (CY)
|  |  |  | SALVAGED/UNUSABLE | [5 empty] | SALVAGED/UNUSABLE | [5 empty] | EXPANDED | EXPANDED | EXPANDED | EXPANDED | REDUCED MARSH | REDUCED EBS
|  |  | CUT | PAVEMENT MATERIAL | FILL | MARSH EXC | ROCK EXC | EBS | CUT | PAVEMENT MATERIAL | FILL | MARSH EXC | ROCK EXC | EBS | CUT | FILL | MARSH BACKFILL | ROCK | EBS/BACKFILL | IN FILL | IN FILL | MASS ORDINATE
STATION | REAL STATION | DISTANCE
[9 empty] | NOTE 1 | NOTE 2 | NOTE 3 |  |  |  | NOTE 1 |  | NOTE 4 |  | NOTE 5 | NOTE 6 | NOTE 7 | NOTE 8
NOTES:
[23 empty] | 1 - CUT | CUT INCLUDES SALVAGED/UNUSABLE PAVEMENT MATERIAL
[23 empty] | 2 - SALVAGED/UNUSABLE PAVEMENT MATERIAL | THIS DOES NOT SHOW UP IN CROSS SECTIONS
[23 empty] | 3 - FILL | DOES NOT INCLUDE UNUSABLE PAVEMENT EXC VOLUME
[23 empty] | 4 - EXPANDED MARSH BACKFILL | WILL BE BACKFILLED WITH GRANULAR BACKFILL (OR CUT, OR BORROW) | NOTE 4 - SELECT ONE BASED ON INPUT DIALOG SELECTION
[23 empty] | 5 - EXPANDED EBS | WILL BE BACKFILLED WITH GRANULAR BACKFILL (OR CUT, OR BORROW) | NOTE 5 - SELECT ONE BASED ON INPUT DIALOG SELECTION
[23 empty] | 6 - REDUCED MARSH IN FILL | REDUCED MARSH EXCAVATION THAT CAN BE USED IN FILL | NOTE 6 - IF EXCAVATED MARSH CAN BE USED IN FILL
[23 empty] | 7 - REDUCED EBS IN FILL | REDUCED EBS EXCAVATION THAT CAN BE USED IN FILL | NOTE 7 - IF EXCAVATED EBS CAN BE USED IN FILL
[23 empty] | 8 - MASS ORDINATE | IF MARSH OR EBS TO BE BACKFILLED WITH COMMON OR BORROW: [(CUT - SALVAGED PAVT - EXPANDED MARSH EXC - EXPANDED EBS) - ((FILL - REDUCED MARSH IN FILL - REDUCED EBS IN FILL - EXPANDED ROCK) * FILL FACTOR)] | NOTE 8 - SELECT ONE BASED ON MASS HAUL INPUT DIALOG SELECTION. EBS AND MARSH EXC USED OUTSIDE 1:1 IN FILL SLOPES
[23 empty] | 8 - MASS ORDINATE | IF MARSH AND EBS TO BE BACKFILLED WITH GRANULAR: [CUT - SALVAGED PAVT - ((FILL - REDUCED MARSH IN FILL - REDUCED EBS IN FILL - EXPANDED ROCK) * FILL FACTOR)] | EBS AND MARSH EXC USED OUTSIDE 1:1 IN FILL SLOPES
[23 empty] | 8 - MASS ORDINATE | IF MARSH AND EBS TO BE BACKFILLED WITH COMMON OR BORROW: [(CUT - SALVAGED PAVT - EXPANDED MARSH EXC - EXPANDED EBS) - ((FILL - EXPANDED ROCK) * FILL FACTOR)] | MARSH AND EBS ARE NOT USABLE OUTSIDE THE 1:1 SLOPES
[23 empty] | 8 - MASS ORDINATE | IF MARSH AND EBS TO BE BACKFILLED WITH GRANULAR: [CUT - SALVAGED PAVT - ((FILL - EXPANDED ROCK) * FILL FACTOR)] | MARSH AND EBS ARE NOT USABLE OUTSIDE THE 1:1 SLOPES
Notes:
[23 empty] | 1 - Cut | Cut includes Salvaged/Unusable Pavement material
[23 empty] | 2 - Salvaged/Unusable Pavement Material | This does not show up in cross sections
[23 empty] | 3 - Fill | Does not include Unusable Pavement Exc volume
[23 empty] | 4 - Expanded Marsh Backfill | Will be backfilled with Granular Backfill (or Cut, or Borrow) | Note 4 - Select one based on input dialog selection
[23 empty] | 5 - Expanded EBS | Will be backfilled with Granular Backfill (or Cut, or Borrow) | Note 5 - Select one based on input dialog selection
[23 empty] | 6 - Reduced Marsh in Fill | Reduced Marsh Excavation that can be used in Fill | Note 6 - If excavated Marsh can be used in Fill
[23 empty] | 7 - Reduced EBS in Fill | Reduced EBS Excavation that can be used in Fill | Note 7 - If excavated EBS can be used in Fill
[23 empty] | 8 - Mass Ordinate | If Marsh or EBS to be backfilled with Cut or Borrow: [(Cut + Marsh Exc + EBS) - ((Fill - Reduced Marsh in Fill) - (Reduced EBS in Fill) - Expanded Rock) * Fill Factor)] | Note 8 - Select one based on mass haul input dialog selection. EBS and Marsh Exc used outside 1:1 in fill slopes
[23 empty] | 8 - Mass Ordinate | If Marsh and EBS to be backfilled with Granular: [(Cut + EBS + Marsh Exc) - ((Fill - (Reduced Marsh in Fill) - (Reduced EBS in Fill) - (Expanded Rock)) * Fill Factor))] | EBS and Marsh Exc used outside 1:1 in fill slopes
[23 empty] | 8 - Mass Ordinate | If Marsh and EBS to be backfilled with Granular: [(Cut) - ((Fill - Expanded Rock) * Fill Factor))] | Marsh and EBS are not usable outside the 1:1 slopes
[23 empty] | 8 - Mass Ordinate | If Marsh and EBS to be backfilled with Cut or Borrow: [(Cut) - ((Fill - Expanded Rock) * Fill Factor))] | Marsh and EBS are not usable outside the 1:1 slopes

## Template-Summary
DIVISION | FROM/TO STATION | LOCATION | 205.0100 COMMON EXCAVATION (1) |  | SALVAGED/UNUSABLE PAVEMENT MATERIAL (4) | AVAILABLE MATERIAL (5) | 205.0500 MARSH EXCAVATION (6) | 205.0200 ROCK EXCAVATION (7) | REDUCED MARSH IN FILL (8) | REDUCED EBS IN FILL (9) | EXPANDED MARSH BACKFILL (10) | EXPANDED EBS BACKFILL (11) | EXPANDED ROCK (12) | UNEXPANDED FILL | EXPANDED FILL (13) | MASS ORDINATE +/- (14) | WASTE | 208.0100 BORROW | COMMENT:
|  |  | CUT (2) | EBS EXCAVATION (3) |  |  |  |  | FACTOR | FACTOR | FACTOR | FACTOR | FACTOR |  | FACTOR
DIVISION 1 | [8 empty] | X.1X | X.2X | X.3X | X.4X | X.5X |  | X.6X
DIVISION 1 SUBTOTAL |  |  | 0 | 0 | 0 | 0 | 0 | 0 | 0 | 0 | 0 | 0 | 0 | 0 | 0 | 0
DIVISION 2
DIVISION 2 SUBTOTAL |  |  | 0 | 0 | 0 | 0 | 0 | 0 | 0 | 0 | 0 | 0 | 0 | 0 | 0 | 0 |  | 0
GRAND TOTAL |  |  | 0 | 0 | 0 | 0 | 0 | 0 | 0 | 0 | 0 | 0 | 0 | 0 | 0 | 0 | 0 | 0
| TOTAL COMMON EXC |  | 0
NOTES:
(1) COMMON EXCAVATION IS THE SUM OF THE CUT AND EBS EXCAVATION COLUMNS. ITEM NUMBER 205.0100
(2) SALVAGED/UNSUABLE PAVEMENT MATERIAL IS INCLUDED IN CUT.
(3) EBS EXCAVATION TO BE BACKFILLED WITH SELECT BORROW MATERIAL. NOTE: THIS IS DESIGNERS CHOICE, CAN BE BACKFILLED WITH BORROW, OR CUT AS WELL.
(4) SALVAGED/UNUSABLE PAVEMENT MATERIAL
5) AVAILABLE MATERIAL = CUT - SALVAGED/UNUSUABLE PAVEMENT MATERIAL
(6) MARSH EXCAVATION - TO BE BACKFILLED WITH SELECT BORROW MATERIAL. NOTE: THIS IS DESIGNERS CHOICE, CAN BE BACKFILLED WITH BORROW, OR CUT AS WELL. ITEM NUMBER 205.0500
(7) ROCK EXCAVATION ITEM NUMBER 205.0200
(8) REDUCED MARSH IN FILL - EXCAVATED MARSH MATERIAL IS USUABLE IN FILLS OUTSIDE THE 1:1 SLOPE. MARSH IN FILL REDUCTION FACTOR = X.1X
(9) REDUCED EBS IN FILL - EXCAVATED EBS MATERIAL IS USUABLE IN FILLS OUTSIDE THE 1:1 SLOPE. EBS IN FILL REDUCTION FACTOR = X.2X
(10) EXPANDED MARSH BACKFILL - THIS IS TO BE FILLED WITH SELECT BORROW MATERIAL. MARSH BACKFILL FACTOR = X.3X. ITEM NUMBER 208.1100
(11) EXPANDED EBS BACKFILL - THIS IS TO BE FILLED WITH SELECT BORROW MATERIAL. EBS BACKFILL FACTOR = X.4X. ITEM NUMBER 208.1100
(12) EXPANDED ROCK FACTOR = X.5X
(13) EXPANDED FILL FACTOR = X.6X
| DEPENDING ON SELECTIONS: |  | EXPANDED FILL = (UNEXPANDED FILL - EXPANDED ROCK - REDUCED MARSH - REDUCED EBS) * FILL FACTOR
|  | OR | EXPANDED FILL = (UNEXPANDED FILL - EXPANDED ROCK - REDUCED EBS) * FILL FACTOR
|  | OR | EXPANDED FILL = (UNEXPANDED FILL - EXPANDED ROCK - REDUCED MARSH) * FILL FACTOR
|  | OR | EXPANDED FILL = (UNEXPANDED FILL - EXPANDED ROCK) * FILL FACTOR
(14) THE MASS ORDINATE + OR - QTY CALCULATED FOR THE DIVISION. PLUS QUANTITY INDICATES AN EXCESS OF MATERIAL WITHIN THE DIVISION. MINUS INDICATES A SHORTAGE OF MATERIAL WITHIN THE DIVISION.
(15) USE ???? CY OF MATERIAL FROM DIVISION ?. BORROW EXCAVATION ITEM NUMBER 208.0100