## Design Notes
Inlet | Area (acres) | C Value | I10 | I25 (min) | TC10 (min) | TC25 (min) | Q10 (cfs) | Q25 (cfs)
E 100A | 0.3 | 0.85 | 6.6 | 8.3 | 5 | 5 | 1.683 | 2.1165
E 100B | 1.7 | 0.35 | 4.3 | 5.2 | 10.5 | 10.4 | 2.5585 | 3.094
E 200A | 1.7 | 0.35 | 5.2 | 6.4 | 7 | 6.8 | 3.094 | 3.808
E 200B | 0.1 | 0.85 | 6.4 | 8.2 | 5 | 5 | 0.544 | 0.697
E 200C | 1.5 | 0.35 | 4.9 | 6.1 | 7.9 | 7.7 | 2.5725 | 3.2025
E 200D | 0.1 | 0.85 | 7.1 | 8.9 | 5 | 5 | 0.6035 | 0.7565
P 300A | 0.5 | 0.85 | 7 | 8.8 | 5 | 5 | 2.975 | 3.74
E 300B | 9.1 | 0.35 | 4.5 | 5.2 | 10.3 | 10.2 | 14.3325 | 16.562
E 500A | 8.3 | 0.35 | 3.5 | 4.1 | 17.6 | 17.2 | 10.1675 | 11.9105
E 600A | 0.4 | 0.85 | 5 | 6.2 | 7.4 | 7.1 | 1.7 | 2.108
Total | 19.9
6.814
"T" Allowable Spread - http://wisconsindot.gov/rdwy/fdm/fd-13-25.pdf#fd13-25
Water may spread into 1/2 of the traveled lane at most.
Spread width may include parking lanes, shoulders, gutter pan width.

## Inlet # E 100A (55)
Rational Method Drainage Calculator
Inlet No. | Total Area (SF) | Total Area (Acres) | Impervious Area (SF) | Impervious Area (Acres) | % Impervious | % Non Impervious | CImpervious | CNon-Impervious | CWeighted
100A | 0 | 0.3 |  | 0 |  |  |  |  | 0.85
Sheet Flow | Length (ft) | ∆ Elevation (ft) | S (ft/ft) | Ku (Constant) | n | I10 (in/hour) | TSF (Minutes)
TSF=(Ku/i0.4)*(nL/s1/2)0.6 | 20 | 0.9 | 0.045 | 0.933 | 0.013 | 8.3 | 0.45214
Shallow Concentrated Flow | Length (ft) | ∆ Elevation (ft) | Ku (Constant) | k (Intercept Coeffiecient) | Sp (%) | V (ft/s) | TSCF (Seconds) | TSCF (Minutes)
V=Ku*k*Sp0.5 | 22.6 | 0.8 | 0.933 | 0.619 | 3.5398 | 1.0866 | 20.7991 | 0.34665
Open Channel/Pipe Velocity | Length (ft) | ∆ Elevation (ft) | Ku | n (Roughness Coefficient) | R (Hydraulic Radius) (ft) | SL (ft/ft) | V (ft/sec) | TOC (Seconds) | TOC (Minutes)
V=(Ku/n)*R2/3*S1/2 | 614.55 | 3.4 | 1.49 | 0.013 | 0.625 | 0.0055325 | 6.2319 | 98.6128 | 1.6435
Gutter Velocity | Length (ft) | ∆ Elevation (ft) | Ku | n (Roughness Coefficient) | T (Allowable Spread) | Sx (ft/ft) | SL (ft/ft) | V (ft/sec) | TGF (Seconds) | TGF (Minutes)
V=(Ku/n)*Sx0.67*SL0.5*T0.67 | 134.6 | 0.46 | 1.11 | 0.013 | 12 | 0.05 | 0.0034175 | 3.5448 | 37.9706 | 0.63284
Time of Concentration Total | TSF (Minutes) | TSCF (Minutes) | TOC (Minutes) | TGF (Minutes) | Tc (Minutes) |  | *I10 and I25 determined from Green Bay IDF curve
Tc=TSF+TSCF+TGF | 0.45214 | 0.34665 | 1.6435 | 0.63284 | 3.0752 | Tc less than 5 Minutes
Peak Flow 10 Year | C | I10 | A | Q10
Q10=C*I10*A | 0.85 | 6.6 | 0.3 | 1.683 | cfs
Peak Flow 25 Year | C | I25 | A | Q25
Q25=C*I25*A | 0.85 | 8.3 | 0.3 | 2.1165 | cfs
Tc10 (Minutes)
5
Tc25 (Minutes)
5
Resources | [5 empty] | Legend
Web Soil Survey Link - | http://websoilsurvey.nrcs.usda.gov/app/HomePage.htm
Runoff C Value/IDF Curves - | http://wisconsindot.gov/rdwy/fdm/fd-13-10-005att.pdf | [5 empty] | User input
Mannings "n" Values - | http://wisconsindot.gov/rdwy/fdm/fd-13-25-035att.pdf | [5 empty] | Calculated Cell
| https://www.fhwa.dot.gov/engineering/hydraulics/pubs/10009/10009.pdf | [5 empty] | Area Data, Calculated
| (Page 3-4) | [5 empty] | Intensity Related, User Input
k Intercept Coefficient | https://www.fhwa.dot.gov/engineering/hydraulics/pubs/10009/10009.pdf | [5 empty] | Runoff Coefficient Data
| (Page 3-10) | [5 empty] | Time of Concentration Data
* Sheet flow Tc calculation is an iterative process. Type in an "I" value. Check corresponding | [6 empty] | Final Peak Flow
IDF curve to see what "I" should be for the Tc calculated by the spreadsheet. Repeat estimating
of "I" values until Tc calculated on spreadsheet matches Tc shown on IDF curve. Maximum sheet flow length is 400 feet.
Soil Map Summary
Map Unit Symbol | Map Unit Name | Acres in AOI | Percent of AOI | C | C* Land Area %
0
0
0
0
Totals for Area of Interest |  | 0 | 100.0% | CNon-Impervious | 0

## Inlet # E 100B (49)
Rational Method Drainage Calculator
Inlet No. | Total Area (SF) | Total Area (Acres) | Impervious Area (SF) | Impervious Area (Acres) | % Impervious | % Non Impervious | CImpervious | CNon-Impervious | CWeighted
100B | 0 | 1.7 | 100 | 0.0022957 |  |  |  |  | 0.35
Sheet Flow | Length (ft) | ∆ Elevation (ft) | S (ft/ft) | Ku (Constant) | n | I10 (in/hour) | TSF (Minutes)
TSF=(Ku/i0.4)*(nL/s1/2)0.6 | 20 | 2.4 | 0.12 | 0.933 | 0.15 | 5.2 | 1.762
Shallow Concentrated Flow | Length (ft) | ∆ Elevation (ft) | Ku (Constant) | k (Intercept Coeffiecient) | Sp (%) | V (ft/s) | TSCF (Seconds) | TSCF (Minutes)
V=Ku*k*Sp0.5 | 545.9 | 46.9 | 0.933 | 0.491 | 8.5913 | 1.3427 | 406.5557 | 6.7759
Open Channel/Pipe Velocity | Length (ft) | ∆ Elevation (ft) | Ku | n (Roughness Coefficient) | R (Hydraulic Radius) (ft) | SL (ft/ft) | V (ft/sec) | TOC (Seconds) | TOC (Minutes)
V=(Ku/n)*R2/3*S1/2 | 675.809 | 4.3 | 1.49 | 0.013 | 0.625 | 0.0063627 | 6.6832 | 101.1204 | 1.6853
Gutter Velocity | Length (ft) | ∆ Elevation (ft) | Ku | n (Roughness Coefficient) | T (Allowable Spread) | Sx (ft/ft) | SL (ft/ft) | V (ft/sec) | TGF (Seconds) | TGF (Minutes)
V=(Ku/n)*Sx0.67*SL0.5*T0.67 | 62.1 | 0.7 | 1.11 | 0.013 | 12 | 0.05 | 0.011272 | 6.4379 | 9.646 | 0.16077
Time of Concentration Total | TSF (Minutes) | TSCF (Minutes) | TOC (Minutes) | TGF (Minutes) | Tc (Minutes) |  | *I10 and I25 determined from Green Bay IDF curve
Tc=TSF+TSCF+TGF | 1.762 | 6.7759 | 1.6853 | 0.16077 | 10.384
Peak Flow 10 Year | C | I10 | A | Q10
Q10=C*I10*A | 0.35 | 4.3 | 1.7 | 2.5585 | cfs
Peak Flow 25 Year | C | I25 | A | Q25
Q25=C*I25*A | 0.35 | 5.2 | 1.7 | 3.094 | cfs
Tc10 (Minutes)
10.5
Tc25 (Minutes)
10.4
Resources | [5 empty] | Legend
Web Soil Survey Link - | http://websoilsurvey.nrcs.usda.gov/app/HomePage.htm
Runoff C Value/IDF Curves - | http://wisconsindot.gov/rdwy/fdm/fd-13-10-005att.pdf | [5 empty] | User input
Mannings "n" Values - | http://wisconsindot.gov/rdwy/fdm/fd-13-25-035att.pdf | [5 empty] | Calculated Cell
| https://www.fhwa.dot.gov/engineering/hydraulics/pubs/10009/10009.pdf | [5 empty] | Area Data, Calculated
| (Page 3-4) | [5 empty] | Intensity Related, User Input
k Intercept Coefficient | https://www.fhwa.dot.gov/engineering/hydraulics/pubs/10009/10009.pdf | [5 empty] | Runoff Coefficient Data
| (Page 3-10) | [5 empty] | Time of Concentration Data
* Sheet flow Tc calculation is an iterative process. Type in an "I" value. Check corresponding | [6 empty] | Final Peak Flow
IDF curve to see what "I" should be for the Tc calculated by the spreadsheet. Repeat estimating
of "I" values until Tc calculated on spreadsheet matches Tc shown on IDF curve. Maximum sheet flow length is 400 feet.
Soil Map Summary
Map Unit Symbol | Map Unit Name | Acres in AOI | Percent of AOI | C | C* Land Area %
0
0
0
0
Totals for Area of Interest |  | 0 | 100.0% | CNon-Impervious | 0

## Inlet # E 200A (48)
Rational Method Drainage Calculator
Inlet No. | Total Area (SF) | Total Area (Acres) | Impervious Area (SF) | Impervious Area (Acres) | % Impervious | % Non Impervious | CImpervious | CNon-Impervious | CWeighted
200A | 0 | 1.7 | 100 | 0.0022957 |  |  |  |  | 0.35
Sheet Flow | Length (ft) | ∆ Elevation (ft) | S (ft/ft) | Ku (Constant) | n | I10 (in/hour) | TSF (Minutes)
TSF=(Ku/i0.4)*(nL/s1/2)0.6 | 20 | 3.6 | 0.18 | 0.933 | 0.4 | 6.4 | 2.5863
Shallow Concentrated Flow | Length (ft) | ∆ Elevation (ft) | Ku (Constant) | k (Intercept Coeffiecient) | Sp (%) | V (ft/s) | TSCF (Seconds) | TSCF (Minutes)
V=Ku*k*Sp0.5 | 316.5 | 41.7 | 0.933 | 0.491 | 13.1754 | 1.6628 | 190.3397 | 3.1723
Open Channel/Pipe Velocity | Length (ft) | ∆ Elevation (ft) | Ku | n (Roughness Coefficient) | R (Hydraulic Radius) (ft) | SL (ft/ft) | V (ft/sec) | TOC (Seconds) | TOC (Minutes)
V=(Ku/n)*R2/3*S1/2 | 596.637 | 12.8 | 1.49 | 0.013 | 0.625 | 0.021454 | 12.2719 | 48.618 | 0.8103
Gutter Velocity | Length (ft) | ∆ Elevation (ft) | Ku | n (Roughness Coefficient) | T (Allowable Spread) | Sx (ft/ft) | SL (ft/ft) | V (ft/sec) | TGF (Seconds) | TGF (Minutes)
V=(Ku/n)*Sx0.67*SL0.5*T0.67 | 170.7 | 10.3 | 1.11 | 0.013 | 12 | 0.04 | 0.06034 | 12.8266 | 13.3082 | 0.2218
Time of Concentration Total | TSF (Minutes) | TSCF (Minutes) | TOC (Minutes) | TGF (Minutes) | Tc (Minutes) |  | *I10 and I25 determined from Green Bay IDF curve
Tc=TSF+TSCF+TGF | 2.5863 | 3.1723 | 0.8103 | 0.2218 | 6.7908
Peak Flow 10 Year | C | I10 | A | Q10
Q10=C*I10*A | 0.35 | 5.2 | 1.7 | 3.094 | cfs
Peak Flow 25 Year | C | I25 | A | Q25
Q25=C*I25*A | 0.35 | 6.4 | 1.7 | 3.808 | cfs
Tc10 (Minutes)
7
Tc25 (Minutes)
6.8
Resources | [5 empty] | Legend
Web Soil Survey Link - | http://websoilsurvey.nrcs.usda.gov/app/HomePage.htm
Runoff C Value/IDF Curves - | http://wisconsindot.gov/rdwy/fdm/fd-13-10-005att.pdf | [5 empty] | User input
Mannings "n" Values - | http://wisconsindot.gov/rdwy/fdm/fd-13-25-035att.pdf | [5 empty] | Calculated Cell
| https://www.fhwa.dot.gov/engineering/hydraulics/pubs/10009/10009.pdf | [5 empty] | Area Data, Calculated
| (Page 3-4) | [5 empty] | Intensity Related, User Input
k Intercept Coefficient | https://www.fhwa.dot.gov/engineering/hydraulics/pubs/10009/10009.pdf | [5 empty] | Runoff Coefficient Data
| (Page 3-10) | [5 empty] | Time of Concentration Data
* Sheet flow Tc calculation is an iterative process. Type in an "I" value. Check corresponding | [6 empty] | Final Peak Flow
IDF curve to see what "I" should be for the Tc calculated by the spreadsheet. Repeat estimating
of "I" values until Tc calculated on spreadsheet matches Tc shown on IDF curve. Maximum sheet flow length is 400 feet.
Soil Map Summary
Map Unit Symbol | Map Unit Name | Acres in AOI | Percent of AOI | C | C* Land Area %
0
0
0
0
Totals for Area of Interest |  | 0 | 100.0% | CNon-Impervious | 0

## Inlet # E 200B (50)
Rational Method Drainage Calculator
Inlet No. | Total Area (SF) | Total Area (Acres) | Impervious Area (SF) | Impervious Area (Acres) | % Impervious | % Non Impervious | CImpervious | CNon-Impervious | CWeighted
200B | 0 | 0.1 | 100 | 0.0022957 |  |  |  |  | 0.85
Sheet Flow | Length (ft) | ∆ Elevation (ft) | S (ft/ft) | Ku (Constant) | n | I10 (in/hour) | TSF (Minutes)
TSF=(Ku/i0.4)*(nL/s1/2)0.6 | 20 | 0.7 | 0.035 | 0.933 | 0.15 | 8.2 | 2.1252
Shallow Concentrated Flow | Length (ft) | ∆ Elevation (ft) | Ku (Constant) | k (Intercept Coeffiecient) | Sp (%) | V (ft/s) | TSCF (Seconds) | TSCF (Minutes)
V=Ku*k*Sp0.5 | 33.8 | 3.6 | 0.933 | 0.619 | 10.6509 | 1.8848 | 17.9329 | 0.29888
Open Channel/Pipe Velocity | Length (ft) | ∆ Elevation (ft) | Ku | n (Roughness Coefficient) | R (Hydraulic Radius) (ft) | SL (ft/ft) | V (ft/sec) | TOC (Seconds) | TOC (Minutes)
V=(Ku/n)*R2/3*S1/2 | 508.373 | 6.9 | 1.49 | 0.013 | 0.625 | 0.013573 | 9.761 | 52.0818 | 0.86803
Gutter Velocity | Length (ft) | ∆ Elevation (ft) | Ku | n (Roughness Coefficient) | T (Allowable Spread) | Sx (ft/ft) | SL (ft/ft) | V (ft/sec) | TGF (Seconds) | TGF (Minutes)
V=(Ku/n)*Sx0.67*SL0.5*T0.67 | 62.9 | 4.2 | 1.11 | 0.013 | 12 | 0.05 | 0.066773 | 15.669 | 4.0143 | 0.066905
Time of Concentration Total | TSF (Minutes) | TSCF (Minutes) | TOC (Minutes) | TGF (Minutes) | Tc (Minutes) |  | *I10 and I25 determined from Green Bay IDF curve
Tc=TSF+TSCF+TGF | 2.1252 | 0.29888 | 0.86803 | 0.066905 | 3.3591 | Tc less than 5 Minutes
Peak Flow 10 Year | C | I10 | A | Q10
Q10=C*I10*A | 0.85 | 6.4 | 0.1 | 0.544 | cfs
Peak Flow 25 Year | C | I25 | A | Q25
Q25=C*I25*A | 0.85 | 8.2 | 0.1 | 0.697 | cfs
Tc10 (Minutes)
5
Tc25 (Minutes)
5
Resources | [5 empty] | Legend
Web Soil Survey Link - | http://websoilsurvey.nrcs.usda.gov/app/HomePage.htm
Runoff C Value/IDF Curves - | http://wisconsindot.gov/rdwy/fdm/fd-13-10-005att.pdf | [5 empty] | User input
Mannings "n" Values - | http://wisconsindot.gov/rdwy/fdm/fd-13-25-035att.pdf | [5 empty] | Calculated Cell
| https://www.fhwa.dot.gov/engineering/hydraulics/pubs/10009/10009.pdf | [5 empty] | Area Data, Calculated
| (Page 3-4) | [5 empty] | Intensity Related, User Input
k Intercept Coefficient | https://www.fhwa.dot.gov/engineering/hydraulics/pubs/10009/10009.pdf | [5 empty] | Runoff Coefficient Data
| (Page 3-10) | [5 empty] | Time of Concentration Data
* Sheet flow Tc calculation is an iterative process. Type in an "I" value. Check corresponding | [6 empty] | Final Peak Flow
IDF curve to see what "I" should be for the Tc calculated by the spreadsheet. Repeat estimating
of "I" values until Tc calculated on spreadsheet matches Tc shown on IDF curve. Maximum sheet flow length is 400 feet.
Soil Map Summary
Map Unit Symbol | Map Unit Name | Acres in AOI | Percent of AOI | C | C* Land Area %
0
0
0
0
Totals for Area of Interest |  | 0 | 100.0% | CNon-Impervious | 0

## Inlet # E 200C (47)
Rational Method Drainage Calculator
Inlet No. | Total Area (SF) | Total Area (Acres) | Impervious Area (SF) | Impervious Area (Acres) | % Impervious | % Non Impervious | CImpervious | CNon-Impervious | CWeighted
200C | 0 | 1.5 | 0 | 0 |  |  |  |  | 0.35
Sheet Flow | Length (ft) | ∆ Elevation (ft) | S (ft/ft) | Ku (Constant) | n | I10 (in/hour) | TSF (Minutes)
TSF=(Ku/i0.4)*(nL/s1/2)0.6 | 20 | 3.9 | 0.195 | 0.933 | 0.4 | 6.1 | 2.5739
Shallow Concentrated Flow | Length (ft) | ∆ Elevation (ft) | Ku (Constant) | k (Intercept Coeffiecient) | Sp (%) | V (ft/s) | TSCF (Seconds) | TSCF (Minutes)
V=Ku*k*Sp0.5 | 396.7 | 49.4 | 0.933 | 0.491 | 12.4527 | 1.6166 | 245.3956 | 4.0899
Open Channel/Pipe Velocity | Length (ft) | ∆ Elevation (ft) | Ku | n (Roughness Coefficient) | R (Hydraulic Radius) (ft) | SL (ft/ft) | V (ft/sec) | TOC (Seconds) | TOC (Minutes)
V=(Ku/n)*R2/3*S1/2 | 594.839 | 12.6 | 1.49 | 0.013 | 0.625 | 0.021182 | 12.1941 | 48.781 | 0.81302
Gutter Velocity | Length (ft) | ∆ Elevation (ft) | Ku | n (Roughness Coefficient) | T (Allowable Spread) | Sx (ft/ft) | SL (ft/ft) | V (ft/sec) | TGF (Seconds) | TGF (Minutes)
V=(Ku/n)*Sx0.67*SL0.5*T0.67 | 160.7 | 10 | 1.11 | 0.013 | 12 | 0.04 | 0.062228 | 13.0258 | 12.3371 | 0.20562
Time of Concentration Total | TSF (Minutes) | TSCF (Minutes) | TOC (Minutes) | TGF (Minutes) | Tc (Minutes) |  | *I10 and I25 determined from Green Bay IDF curve
Tc=TSF+TSCF+TGF | 2.5739 | 4.0899 | 0.81302 | 0.20562 | 7.6825
Peak Flow 10 Year | C | I10 | A | Q10
Q10=C*I10*A | 0.35 | 4.9 | 1.5 | 2.5725 | cfs
Peak Flow 25 Year | C | I25 | A | Q25
Q25=C*I25*A | 0.35 | 6.1 | 1.5 | 3.2025 | cfs
Tc10 (Minutes)
7.9
Tc25 (Minutes)
7.7
Resources | [5 empty] | Legend
Web Soil Survey Link - | http://websoilsurvey.nrcs.usda.gov/app/HomePage.htm
Runoff C Value/IDF Curves - | http://wisconsindot.gov/rdwy/fdm/fd-13-10-005att.pdf | [5 empty] | User input
Mannings "n" Values - | http://wisconsindot.gov/rdwy/fdm/fd-13-25-035att.pdf | [5 empty] | Calculated Cell
| https://www.fhwa.dot.gov/engineering/hydraulics/pubs/10009/10009.pdf | [5 empty] | Area Data, Calculated
| (Page 3-4) | [5 empty] | Intensity Related, User Input
k Intercept Coefficient | https://www.fhwa.dot.gov/engineering/hydraulics/pubs/10009/10009.pdf | [5 empty] | Runoff Coefficient Data
| (Page 3-10) | [5 empty] | Time of Concentration Data
* Sheet flow Tc calculation is an iterative process. Type in an "I" value. Check corresponding | [6 empty] | Final Peak Flow
IDF curve to see what "I" should be for the Tc calculated by the spreadsheet. Repeat estimating
of "I" values until Tc calculated on spreadsheet matches Tc shown on IDF curve. Maximum sheet flow length is 400 feet.
Soil Map Summary
Map Unit Symbol | Map Unit Name | Acres in AOI | Percent of AOI | C | C* Land Area %
0
0
0
0
Totals for Area of Interest |  | 0 | 100.0% | CNon-Impervious | 0

## Inlet # E 200D (51)
Rational Method Drainage Calculator
Inlet No. | Total Area (SF) | Total Area (Acres) | Impervious Area (SF) | Impervious Area (Acres) | % Impervious | % Non Impervious | CImpervious | CNon-Impervious | CWeighted
200D | 0 | 0.1 | 100 | 0.0022957 |  |  |  |  | 0.85
Sheet Flow | Length (ft) | ∆ Elevation (ft) | S (ft/ft) | Ku (Constant) | n | I10 (in/hour) | TSF (Minutes)
TSF=(Ku/i0.4)*(nL/s1/2)0.6 | 20 | 1.2 | 0.06 | 0.933 | 0.013 | 8.9 | 0.40333
Shallow Concentrated Flow | Length (ft) | ∆ Elevation (ft) | Ku (Constant) | k (Intercept Coeffiecient) | Sp (%) | V (ft/s) | TSCF (Seconds) | TSCF (Minutes)
V=Ku*k*Sp0.5 | 24.3 | 1.7 | 0.933 | 0.619 | 6.9959 | 1.5275 | 15.9079 | 0.26513
Open Channel/Pipe Velocity | Length (ft) | ∆ Elevation (ft) | Ku | n (Roughness Coefficient) | R (Hydraulic Radius) (ft) | SL (ft/ft) | V (ft/sec) | TOC (Seconds) | TOC (Minutes)
V=(Ku/n)*R2/3*S1/2 | 506.635 | 6.8 | 1.49 | 0.013 | 0.625 | 0.013422 | 9.7067 | 52.1946 | 0.86991
Gutter Velocity | Length (ft) | ∆ Elevation (ft) | Ku | n (Roughness Coefficient) | T (Allowable Spread) | Sx (ft/ft) | SL (ft/ft) | V (ft/sec) | TGF (Seconds) | TGF (Minutes)
V=(Ku/n)*Sx0.67*SL0.5*T0.67 | 55.9 | 4.1 | 1.11 | 0.013 | 12 | 0.05 | 0.073345 | 16.422 | 3.404 | 0.056733
Time of Concentration Total | TSF (Minutes) | TSCF (Minutes) | TOC (Minutes) | TGF (Minutes) | Tc (Minutes) |  | *I10 and I25 determined from Green Bay IDF curve
Tc=TSF+TSCF+TGF | 0.40333 | 0.26513 | 0.86991 | 0.056733 | 1.5951 | Tc less than 5 Minutes
Peak Flow 10 Year | C | I10 | A | Q10
Q10=C*I10*A | 0.85 | 7.1 | 0.1 | 0.6035 | cfs
Peak Flow 25 Year | C | I25 | A | Q25
Q25=C*I25*A | 0.85 | 8.9 | 0.1 | 0.7565 | cfs
Tc10 (Minutes)
5
Tc25 (Minutes)
5
Resources | [5 empty] | Legend
Web Soil Survey Link - | http://websoilsurvey.nrcs.usda.gov/app/HomePage.htm
Runoff C Value/IDF Curves - | http://wisconsindot.gov/rdwy/fdm/fd-13-10-005att.pdf | [5 empty] | User input
Mannings "n" Values - | http://wisconsindot.gov/rdwy/fdm/fd-13-25-035att.pdf | [5 empty] | Calculated Cell
| https://www.fhwa.dot.gov/engineering/hydraulics/pubs/10009/10009.pdf | [5 empty] | Area Data, Calculated
| (Page 3-4) | [5 empty] | Intensity Related, User Input
k Intercept Coefficient | https://www.fhwa.dot.gov/engineering/hydraulics/pubs/10009/10009.pdf | [5 empty] | Runoff Coefficient Data
| (Page 3-10) | [5 empty] | Time of Concentration Data
* Sheet flow Tc calculation is an iterative process. Type in an "I" value. Check corresponding | [6 empty] | Final Peak Flow
IDF curve to see what "I" should be for the Tc calculated by the spreadsheet. Repeat estimating
of "I" values until Tc calculated on spreadsheet matches Tc shown on IDF curve. Maximum sheet flow length is 400 feet.
Soil Map Summary
Map Unit Symbol | Map Unit Name | Acres in AOI | Percent of AOI | C | C* Land Area %
0
0
0
0
Totals for Area of Interest |  | 0 | 100.0% | CNon-Impervious | 0

## Inlet # P 300A (54)
Rational Method Drainage Calculator
Inlet No. | Total Area (SF) | Total Area (Acres) | Impervious Area (SF) | Impervious Area (Acres) | % Impervious | % Non Impervious | CImpervious | CNon-Impervious | CWeighted
300A | 0 | 0.5 | 100 | 0.0022957 |  |  |  |  | 0.85
Sheet Flow | Length (ft) | ∆ Elevation (ft) | S (ft/ft) | Ku (Constant) | n | I10 (in/hour) | TSF (Minutes)
TSF=(Ku/i0.4)*(nL/s1/2)0.6 | 20 | 0.8 | 0.04 | 0.933 | 0.013 | 8.8 | 0.45757
Shallow Concentrated Flow | Length (ft) | ∆ Elevation (ft) | Ku (Constant) | k (Intercept Coeffiecient) | Sp (%) | V (ft/s) | TSCF (Seconds) | TSCF (Minutes)
V=Ku*k*Sp0.5 | 7.56 | 0.22 | 0.933 | 0.619 | 2.9101 | 0.9852 | 7.6736 | 0.12789
Open Channel/Pipe Velocity | Length (ft) | ∆ Elevation (ft) | Ku | n (Roughness Coefficient) | R (Hydraulic Radius) (ft) | SL (ft/ft) | V (ft/sec) | TOC (Seconds) | TOC (Minutes)
V=(Ku/n)*R2/3*S1/2 | 134.029 | 1.5 | 1.49 | 0.013 | 0.625 | 0.011192 | 8.8636 | 15.1213 | 0.25202
Gutter Velocity | Length (ft) | ∆ Elevation (ft) | Ku | n (Roughness Coefficient) | T (Allowable Spread) | Sx (ft/ft) | SL (ft/ft) | V (ft/sec) | TGF (Seconds) | TGF (Minutes)
V=(Ku/n)*Sx0.67*SL0.5*T0.67 | 380.7 | 5.3 | 1.11 | 0.013 | 12 | 0.05 | 0.013922 | 7.1546 | 53.2103 | 0.88684
Time of Concentration Total | TSF (Minutes) | TSCF (Minutes) | TOC (Minutes) | TGF (Minutes) | Tc (Minutes) |  | *I10 and I25 determined from Green Bay IDF curve
Tc=TSF+TSCF+TGF | 0.45757 | 0.12789 | 0.25202 | 0.88684 | 1.7243 | Tc less than 5 Minutes
Peak Flow 10 Year | C | I10 | A | Q10
Q10=C*I10*A | 0.85 | 7 | 0.5 | 2.975 | cfs
Peak Flow 25 Year | C | I25 | A | Q25
Q25=C*I25*A | 0.85 | 8.8 | 0.5 | 3.74 | cfs
Tc10 (Minutes)
5
Tc25 (Minutes)
5
Resources | [5 empty] | Legend
Web Soil Survey Link - | http://websoilsurvey.nrcs.usda.gov/app/HomePage.htm
Runoff C Value/IDF Curves - | http://wisconsindot.gov/rdwy/fdm/fd-13-10-005att.pdf | [5 empty] | User input
Mannings "n" Values - | http://wisconsindot.gov/rdwy/fdm/fd-13-25-035att.pdf | [5 empty] | Calculated Cell
| https://www.fhwa.dot.gov/engineering/hydraulics/pubs/10009/10009.pdf | [5 empty] | Area Data, Calculated
| (Page 3-4) | [5 empty] | Intensity Related, User Input
k Intercept Coefficient | https://www.fhwa.dot.gov/engineering/hydraulics/pubs/10009/10009.pdf | [5 empty] | Runoff Coefficient Data
| (Page 3-10) | [5 empty] | Time of Concentration Data
* Sheet flow Tc calculation is an iterative process. Type in an "I" value. Check corresponding | [6 empty] | Final Peak Flow
IDF curve to see what "I" should be for the Tc calculated by the spreadsheet. Repeat estimating
of "I" values until Tc calculated on spreadsheet matches Tc shown on IDF curve. Maximum sheet flow length is 400 feet.
Soil Map Summary
Map Unit Symbol | Map Unit Name | Acres in AOI | Percent of AOI | C | C* Land Area %
0
0
0
0
Totals for Area of Interest |  | 0 | 100.0% | CNon-Impervious | 0

## Inlet # E 300B (52)
Rational Method Drainage Calculator
Inlet No. | Total Area (SF) | Total Area (Acres) | Impervious Area (SF) | Impervious Area (Acres) | % Impervious | % Non Impervious | CImpervious | CNon-Impervious | CWeighted
300B | 0 | 9.1 | 100 | 0.0022957 |  |  |  |  | 0.35
Sheet Flow | Length (ft) | ∆ Elevation (ft) | S (ft/ft) | Ku (Constant) | n | I10 (in/hour) | TSF (Minutes)
TSF=(Ku/i0.4)*(nL/s1/2)0.6 | 20 | 5.6 | 0.28 | 0.933 | 0.3 | 5.2 | 2.0712
Shallow Concentrated Flow | Length (ft) | ∆ Elevation (ft) | Ku (Constant) | k (Intercept Coeffiecient) | Sp (%) | V (ft/s) | TSCF (Seconds) | TSCF (Minutes)
V=Ku*k*Sp0.5 | 704.8 | 88.1 | 0.933 | 0.491 | 12.5 | 1.6196 | 435.1588 | 7.2526
Open Channel/Pipe Velocity | Length (ft) | ∆ Elevation (ft) | Ku | n (Roughness Coefficient) | R (Hydraulic Radius) (ft) | SL (ft/ft) | V (ft/sec) | TOC (Seconds) | TOC (Minutes)
V=(Ku/n)*R2/3*S1/2 | 106.053 | 0.4 | 1.49 | 0.013 | 0.625 | 0.0037717 | 5.1455 | 20.6106 | 0.34351
Gutter Velocity | Length (ft) | ∆ Elevation (ft) | Ku | n (Roughness Coefficient) | T (Allowable Spread) | Sx (ft/ft) | SL (ft/ft) | V (ft/sec) | TGF (Seconds) | TGF (Minutes)
V=(Ku/n)*Sx0.67*SL0.5*T0.67 | 111.2 | 0.4 | 1.11 | 0.013 | 12 | 0.05 | 0.0035971 | 3.6368 | 30.5764 | 0.50961
Time of Concentration Total | TSF (Minutes) | TSCF (Minutes) | TOC (Minutes) | TGF (Minutes) | Tc (Minutes) |  | *I10 and I25 determined from Green Bay IDF curve
Tc=TSF+TSCF+TGF | 2.0712 | 7.2526 | 0.34351 | 0.50961 | 10.177
Peak Flow 10 Year | C | I10 | A | Q10
Q10=C*I10*A | 0.35 | 4.5 | 9.1 | 14.3325 | cfs
Peak Flow 25 Year | C | I25 | A | Q25
Q25=C*I25*A | 0.35 | 5.2 | 9.1 | 16.562 | cfs
Tc10 (Minutes)
10.3
Tc25 (Minutes)
10.2
Resources | [5 empty] | Legend
Web Soil Survey Link - | http://websoilsurvey.nrcs.usda.gov/app/HomePage.htm
Runoff C Value/IDF Curves - | http://wisconsindot.gov/rdwy/fdm/fd-13-10-005att.pdf | [5 empty] | User input
Mannings "n" Values - | http://wisconsindot.gov/rdwy/fdm/fd-13-25-035att.pdf | [5 empty] | Calculated Cell
| https://www.fhwa.dot.gov/engineering/hydraulics/pubs/10009/10009.pdf | [5 empty] | Area Data, Calculated
| (Page 3-4) | [5 empty] | Intensity Related, User Input
k Intercept Coefficient | https://www.fhwa.dot.gov/engineering/hydraulics/pubs/10009/10009.pdf | [5 empty] | Runoff Coefficient Data
| (Page 3-10) | [5 empty] | Time of Concentration Data
* Sheet flow Tc calculation is an iterative process. Type in an "I" value. Check corresponding | [6 empty] | Final Peak Flow
IDF curve to see what "I" should be for the Tc calculated by the spreadsheet. Repeat estimating
of "I" values until Tc calculated on spreadsheet matches Tc shown on IDF curve. Maximum sheet flow length is 400 feet.
Soil Map Summary
Map Unit Symbol | Map Unit Name | Acres in AOI | Percent of AOI | C | C* Land Area %
0
0
0
0
Totals for Area of Interest |  | 0 | 100.0% | CNon-Impervious | 0

## Inlet # E 500A (46)
Rational Method Drainage Calculator
Inlet No. | Total Area (SF) | Total Area (Acres) | Impervious Area (SF) | Impervious Area (Acres) | % Impervious | % Non Impervious | CImpervious | CNon-Impervious | CWeighted
500A | 0 | 8.3 | 0 | 0 |  |  |  |  | 0.35
Sheet Flow | Length (ft) | ∆ Elevation (ft) | S (ft/ft) | Ku (Constant) | n | I10 (in/hour) | TSF (Minutes)
TSF=(Ku/i0.4)*(nL/s1/2)0.6 | 40 | 2.5 | 0.0625 | 0.933 | 0.4 | 4.1 | 6.4339
Shallow Concentrated Flow | Length (ft) | ∆ Elevation (ft) | Ku (Constant) | k (Intercept Coeffiecient) | Sp (%) | V (ft/s) | TSCF (Seconds) | TSCF (Minutes)
V=Ku*k*Sp0.5 | 667 | 44 | 0.933 | 0.491 | 6.5967 | 1.1766 | 566.8906 | 9.4482
Open Channel/Pipe Velocity | Length (ft) | ∆ Elevation (ft) | Ku | n (Roughness Coefficient) | R (Hydraulic Radius) (ft) | SL (ft/ft) | V (ft/sec) | TOC (Seconds) | TOC (Minutes)
V=(Ku/n)*R2/3*S1/2 | 333.112 | 2.9 | 1.49 | 0.013 | 0.625 | 0.0087058 | 7.8175 | 42.6112 | 0.71019
Gutter Velocity | Length (ft) | ∆ Elevation (ft) | Ku | n (Roughness Coefficient) | T (Allowable Spread) | Sx (ft/ft) | SL (ft/ft) | V (ft/sec) | TGF (Seconds) | TGF (Minutes)
V=(Ku/n)*Sx0.67*SL0.5*T0.67 | 380 | 5.35 | 1.11 | 0.013 | 16 | 0.0625 | 0.014079 | 10.1313 | 37.5076 | 0.62513
Time of Concentration Total | TSF (Minutes) | TSCF (Minutes) | TOC (Minutes) | TGF (Minutes) | Tc (Minutes) |  | *I10 and I25 determined from Green Bay IDF curve
Tc=TSF+TSCF+TGF | 6.4339 | 9.4482 | 0.71019 | 0.62513 | 17.2174
Peak Flow 10 Year | C | I10 | A | Q10
Q10=C*I10*A | 0.35 | 3.5 | 8.3 | 10.1675 | cfs
Peak Flow 25 Year | C | I25 | A | Q25
Q25=C*I25*A | 0.35 | 4.1 | 8.3 | 11.9105 | cfs
Tc10 (Minutes)
18.6
Tc25 (Minutes)
18.1
Resources | [5 empty] | Legend
Web Soil Survey Link - | http://websoilsurvey.nrcs.usda.gov/app/HomePage.htm
Runoff C Value/IDF Curves - | http://wisconsindot.gov/rdwy/fdm/fd-13-10-005att.pdf | [5 empty] | User input
Mannings "n" Values - | http://wisconsindot.gov/rdwy/fdm/fd-13-25-035att.pdf | [5 empty] | Calculated Cell
| https://www.fhwa.dot.gov/engineering/hydraulics/pubs/10009/10009.pdf | [5 empty] | Area Data, Calculated
| (Page 3-4) | [5 empty] | Intensity Related, User Input
k Intercept Coefficient | https://www.fhwa.dot.gov/engineering/hydraulics/pubs/10009/10009.pdf | [5 empty] | Runoff Coefficient Data
| (Page 3-10) | [5 empty] | Time of Concentration Data
* Sheet flow Tc calculation is an iterative process. Type in an "I" value. Check corresponding | [6 empty] | Final Peak Flow
IDF curve to see what "I" should be for the Tc calculated by the spreadsheet. Repeat estimating
of "I" values until Tc calculated on spreadsheet matches Tc shown on IDF curve. Maximum sheet flow length is 400 feet.
Soil Map Summary
Map Unit Symbol | Map Unit Name | Acres in AOI | Percent of AOI | C | C* Land Area %
0
0
0
0
Totals for Area of Interest |  | 0 | 100.0% | CNon-Impervious | 0

## Inlet # E 600A (53)
Rational Method Drainage Calculator
Inlet No. | Total Area (SF) | Total Area (Acres) | Impervious Area (SF) | Impervious Area (Acres) | % Impervious | % Non Impervious | CImpervious | CNon-Impervious | CWeighted
600A | 0 | 0.4 | 100 | 0.0022957 |  |  |  |  | 0.85
Sheet Flow | Length (ft) | ∆ Elevation (ft) | S (ft/ft) | Ku (Constant) | n | I10 (in/hour) | TSF (Minutes)
TSF=(Ku/i0.4)*(nL/s1/2)0.6 | 20 | 0.004 | 0.0002 | 0.933 | 0.013 | 5 | 2.8117
Shallow Concentrated Flow | Length (ft) | ∆ Elevation (ft) | Ku (Constant) | k (Intercept Coeffiecient) | Sp (%) | V (ft/s) | TSCF (Seconds) | TSCF (Minutes)
V=Ku*k*Sp0.5 | 16.3 | 0.006 | 0.933 | 0.619 | 0.03681 | 0.1108 | 147.1071 | 2.4518
Open Channel/Pipe Velocity | Length (ft) | ∆ Elevation (ft) | Ku | n (Roughness Coefficient) | R (Hydraulic Radius) (ft) | SL (ft/ft) | V (ft/sec) | TOC (Seconds) | TOC (Minutes)
V=(Ku/n)*R2/3*S1/2 | 226.366 | 0.5 | 1.49 | 0.013 | 0.625 | 0.0022088 | 3.9377 | 57.4869 | 0.95811
Gutter Velocity | Length (ft) | ∆ Elevation (ft) | Ku | n (Roughness Coefficient) | T (Allowable Spread) | Sx (ft/ft) | SL (ft/ft) | V (ft/sec) | TGF (Seconds) | TGF (Minutes)
V=(Ku/n)*Sx0.67*SL0.5*T0.67 | 541.6 | 9 | 1.11 | 0.013 | 12 | 0.05 | 0.016617 | 7.8167 | 69.2876 | 1.1548
Time of Concentration Total | TSF (Minutes) | TSCF (Minutes) | TOC (Minutes) | TGF (Minutes) | Tc (Minutes) |  | *I10 and I25 determined from Green Bay IDF curve
Tc=TSF+TSCF+TGF | 2.8117 | 2.4518 | 0.95811 | 1.1548 | 7.3764
Peak Flow 10 Year | C | I10 | A | Q10
Q10=C*I10*A | 0.85 | 5 | 0.4 | 1.7 | cfs
Peak Flow 25 Year | C | I25 | A | Q25
Q25=C*I25*A | 0.85 | 6.2 | 0.4 | 2.108 | cfs
Tc10 (Minutes)
7.4
Tc25 (Minutes)
7.1
Resources | [5 empty] | Legend
Web Soil Survey Link - | http://websoilsurvey.nrcs.usda.gov/app/HomePage.htm
Runoff C Value/IDF Curves - | http://wisconsindot.gov/rdwy/fdm/fd-13-10-005att.pdf | [5 empty] | User input
Mannings "n" Values - | http://wisconsindot.gov/rdwy/fdm/fd-13-25-035att.pdf | [5 empty] | Calculated Cell
| https://www.fhwa.dot.gov/engineering/hydraulics/pubs/10009/10009.pdf | [5 empty] | Area Data, Calculated
| (Page 3-4) | [5 empty] | Intensity Related, User Input
k Intercept Coefficient | https://www.fhwa.dot.gov/engineering/hydraulics/pubs/10009/10009.pdf | [5 empty] | Runoff Coefficient Data
| (Page 3-10) | [5 empty] | Time of Concentration Data
* Sheet flow Tc calculation is an iterative process. Type in an "I" value. Check corresponding | [6 empty] | Final Peak Flow
IDF curve to see what "I" should be for the Tc calculated by the spreadsheet. Repeat estimating
of "I" values until Tc calculated on spreadsheet matches Tc shown on IDF curve. Maximum sheet flow length is 400 feet.
Soil Map Summary
Map Unit Symbol | Map Unit Name | Acres in AOI | Percent of AOI | C | C* Land Area %
0
0
0
0
Totals for Area of Interest |  | 0 | 100.0% | CNon-Impervious | 0

## DPK CHECK (2)
Rational Method Drainage Calculator
Inlet No. | Total Area (SF) | Total Area (Acres) | Impervious Area (SF) | Impervious Area (Acres) | % Impervious | % Non Impervious | CImpervious | CNon-Impervious | CWeighted
ALL | 1029901.1494 | 23.6433 |  | 0 | 0% | 100% |  |  | 0.35
Sheet Flow | Length (ft) | ∆ Elevation (ft) | S (ft/ft) | Ku (Constant) | n | I10 (in/hour) | TSF (Minutes)
TSF=(Ku/i0.4)*(nL/s1/2)0.6 | 20 | 1.4 | 0.07 | 0.933 | 0.4 | 4.2 | 4.0636
Shallow Concentrated Flow | Length (ft) | ∆ Elevation (ft) | Ku (Constant) | k (Intercept Coeffiecient) | Sp (%) | V (ft/s) | TSCF (Seconds) | TSCF (Minutes)
V=Ku*k*Sp0.5 | 790 | 55 | 0.933 | 0.491 | 6.962 | 1.2087 | 653.5761 | 10.8929
Open Channel/Pipe Velocity | Length (ft) | ∆ Elevation (ft) | Ku | n (Roughness Coefficient) | R (Hydraulic Radius) (ft) | SL (ft/ft) | V (ft/sec) | TOC (Seconds) | TOC (Minutes)
V=(Ku/n)*R2/3*S1/2 | 320 | 5.54 | 1.49 | 0.013 | 0.3125 | 0.017313 | 6.9447 | 46.078 | 0.76797
Gutter Velocity | Length (ft) | ∆ Elevation (ft) | Ku | n (Roughness Coefficient) | T (Allowable Spread) | Sx (ft/ft) | SL (ft/ft) | V (ft/sec) | TGF (Seconds) | TGF (Minutes)
V=(Ku/n)*Sx0.67*SL0.5*T0.67 | 261 | 5 | 1.11 | 0.013 | 14 | 0.0625 | 0.019157 | 10.8066 | 24.1519 | 0.40253
Time of Concentration Total | TSF (Minutes) | TSCF (Minutes) | TOC (Minutes) | TGF (Minutes) | Tc (Minutes) |  | *I10 and I25 determined from Green Bay IDF curve
Tc=TSF+TSCF+TGF | 4.0636 | 10.8929 | 0.76797 | 0.40253 | 16.127
Peak Flow 10 Year | C | I10 | A | Q10
Q10=C*I10*A | 0.35 | 3.7 | 23.6433 | 30.618 | cfs
Peak Flow 25 Year | C | I25 | A | Q25
Q25=C*I25*A | 0.35 | 4.2 | 23.6433 | 34.7556 | cfs
Tc10 (Minutes)
Tc25 (Minutes)
Resources | [5 empty] | Legend
Web Soil Survey Link - | http://websoilsurvey.nrcs.usda.gov/app/HomePage.htm
Runoff C Value/IDF Curves - | http://wisconsindot.gov/rdwy/fdm/fd-13-10-005att.pdf | [5 empty] | User input
Mannings "n" Values - | http://wisconsindot.gov/rdwy/fdm/fd-13-25-035att.pdf | [5 empty] | Calculated Cell
| https://www.fhwa.dot.gov/engineering/hydraulics/pubs/10009/10009.pdf | [5 empty] | Area Data, Calculated
| (Page 3-4) | [5 empty] | Intensity Related, User Input
k Intercept Coefficient | https://www.fhwa.dot.gov/engineering/hydraulics/pubs/10009/10009.pdf | [5 empty] | Runoff Coefficient Data
| (Page 3-10) | [5 empty] | Time of Concentration Data
* Sheet flow Tc calculation is an iterative process. Type in an "I" value. Check corresponding | [6 empty] | Final Peak Flow
IDF curve to see what "I" should be for the Tc calculated by the spreadsheet. Repeat estimating
of "I" values until Tc calculated on spreadsheet matches Tc shown on IDF curve. Maximum sheet flow length is 400 feet.
Soil Map Summary
Map Unit Symbol | Map Unit Name | Acres in AOI | Percent of AOI | C | C* Land Area %
0
0
0
0
Totals for Area of Interest |  | 0 | 100.0% | CNon-Impervious | 0

## Inlet # ___ (56)
Rational Method Drainage Calculator
Inlet No. | Total Area (SF) | Total Area (Acres) | Impervious Area (SF) | Impervious Area (Acres) | % Impervious | % Non Impervious | CImpervious | CNon-Impervious | CWeighted
| 0 | 0 | 100 | 0.0022957
Sheet Flow | Length (ft) | ∆ Elevation (ft) | S (ft/ft) | Ku (Constant) | n | I10 (in/hour) | TSF (Minutes)
TSF=(Ku/i0.4)*(nL/s1/2)0.6 |  |  |  | 0.933 | 0.15
Shallow Concentrated Flow | Length (ft) | ∆ Elevation (ft) | Ku (Constant) | k (Intercept Coeffiecient) | Sp (%) | V (ft/s) | TSCF (Seconds) | TSCF (Minutes)
V=Ku*k*Sp0.5 |  |  | 0.933
Open Channel/Pipe Velocity | Length (ft) | ∆ Elevation (ft) | Ku | n (Roughness Coefficient) | R (Hydraulic Radius) (ft) | SL (ft/ft) | V (ft/sec) | TOC (Seconds) | TOC (Minutes)
V=(Ku/n)*R2/3*S1/2 |  |  | 1.49 | 0.013
Gutter Velocity | Length (ft) | ∆ Elevation (ft) | Ku | n (Roughness Coefficient) | T (Allowable Spread) | Sx (ft/ft) | SL (ft/ft) | V (ft/sec) | TGF (Seconds) | TGF (Minutes)
V=(Ku/n)*Sx0.67*SL0.5*T0.67 |  |  | 1.11 | 0.013 | 12
Time of Concentration Total | TSF (Minutes) | TSCF (Minutes) | TOC (Minutes) | TGF (Minutes) | Tc (Minutes) |  | *I10 and I25 determined from Green Bay IDF curve
Tc=TSF+TSCF+TGF |  |  |  |  | 0 | Tc less than 5 Minutes
Peak Flow 10 Year | C | I10 | A | Q10
Q10=C*I10*A |  |  | 0 |  | cfs
Peak Flow 25 Year | C | I25 | A | Q25
Q25=C*I25*A |  |  | 0 |  | cfs
Tc10 (Minutes)
Tc25 (Minutes)
Resources | [5 empty] | Legend
Web Soil Survey Link - | http://websoilsurvey.nrcs.usda.gov/app/HomePage.htm
Runoff C Value/IDF Curves - | http://wisconsindot.gov/rdwy/fdm/fd-13-10-005att.pdf | [5 empty] | User input
Mannings "n" Values - | http://wisconsindot.gov/rdwy/fdm/fd-13-25-035att.pdf | [5 empty] | Calculated Cell
| https://www.fhwa.dot.gov/engineering/hydraulics/pubs/10009/10009.pdf | [5 empty] | Area Data, Calculated
| (Page 3-4) | [5 empty] | Intensity Related, User Input
k Intercept Coefficient | https://www.fhwa.dot.gov/engineering/hydraulics/pubs/10009/10009.pdf | [5 empty] | Runoff Coefficient Data
| (Page 3-10) | [5 empty] | Time of Concentration Data
* Sheet flow Tc calculation is an iterative process. Type in an "I" value. Check corresponding | [6 empty] | Final Peak Flow
IDF curve to see what "I" should be for the Tc calculated by the spreadsheet. Repeat estimating
of "I" values until Tc calculated on spreadsheet matches Tc shown on IDF curve. Maximum sheet flow length is 400 feet.
Soil Map Summary
Map Unit Symbol | Map Unit Name | Acres in AOI | Percent of AOI | C | C* Land Area %
0
0
0
0
Totals for Area of Interest |  | 0 | 100.0% | CNon-Impervious | 0

## Inlet # ___ (57)
Rational Method Drainage Calculator
Inlet No. | Total Area (SF) | Total Area (Acres) | Impervious Area (SF) | Impervious Area (Acres) | % Impervious | % Non Impervious | CImpervious | CNon-Impervious | CWeighted
| 0 | 0 | 100 | 0.0022957
Sheet Flow | Length (ft) | ∆ Elevation (ft) | S (ft/ft) | Ku (Constant) | n | I10 (in/hour) | TSF (Minutes)
TSF=(Ku/i0.4)*(nL/s1/2)0.6 |  |  |  | 0.933 | 0.15
Shallow Concentrated Flow | Length (ft) | ∆ Elevation (ft) | Ku (Constant) | k (Intercept Coeffiecient) | Sp (%) | V (ft/s) | TSCF (Seconds) | TSCF (Minutes)
V=Ku*k*Sp0.5 |  |  | 0.933
Open Channel/Pipe Velocity | Length (ft) | ∆ Elevation (ft) | Ku | n (Roughness Coefficient) | R (Hydraulic Radius) (ft) | SL (ft/ft) | V (ft/sec) | TOC (Seconds) | TOC (Minutes)
V=(Ku/n)*R2/3*S1/2 |  |  | 1.49 | 0.013
Gutter Velocity | Length (ft) | ∆ Elevation (ft) | Ku | n (Roughness Coefficient) | T (Allowable Spread) | Sx (ft/ft) | SL (ft/ft) | V (ft/sec) | TGF (Seconds) | TGF (Minutes)
V=(Ku/n)*Sx0.67*SL0.5*T0.67 |  |  | 1.11 | 0.013 | 12
Time of Concentration Total | TSF (Minutes) | TSCF (Minutes) | TOC (Minutes) | TGF (Minutes) | Tc (Minutes) |  | *I10 and I25 determined from Green Bay IDF curve
Tc=TSF+TSCF+TGF |  |  |  |  | 0 | Tc less than 5 Minutes
Peak Flow 10 Year | C | I10 | A | Q10
Q10=C*I10*A |  |  | 0 |  | cfs
Peak Flow 25 Year | C | I25 | A | Q25
Q25=C*I25*A |  |  | 0 |  | cfs
Tc10 (Minutes)
Tc25 (Minutes)
Resources | [5 empty] | Legend
Web Soil Survey Link - | http://websoilsurvey.nrcs.usda.gov/app/HomePage.htm
Runoff C Value/IDF Curves - | http://wisconsindot.gov/rdwy/fdm/fd-13-10-005att.pdf | [5 empty] | User input
Mannings "n" Values - | http://wisconsindot.gov/rdwy/fdm/fd-13-25-035att.pdf | [5 empty] | Calculated Cell
| https://www.fhwa.dot.gov/engineering/hydraulics/pubs/10009/10009.pdf | [5 empty] | Area Data, Calculated
| (Page 3-4) | [5 empty] | Intensity Related, User Input
k Intercept Coefficient | https://www.fhwa.dot.gov/engineering/hydraulics/pubs/10009/10009.pdf | [5 empty] | Runoff Coefficient Data
| (Page 3-10) | [5 empty] | Time of Concentration Data
* Sheet flow Tc calculation is an iterative process. Type in an "I" value. Check corresponding | [6 empty] | Final Peak Flow
IDF curve to see what "I" should be for the Tc calculated by the spreadsheet. Repeat estimating
of "I" values until Tc calculated on spreadsheet matches Tc shown on IDF curve. Maximum sheet flow length is 400 feet.
Soil Map Summary
Map Unit Symbol | Map Unit Name | Acres in AOI | Percent of AOI | C | C* Land Area %
0
0
0
0
Totals for Area of Interest |  | 0 | 100.0% | CNon-Impervious | 0

## Inlet # ___ (58)
Rational Method Drainage Calculator
Inlet No. | Total Area (SF) | Total Area (Acres) | Impervious Area (SF) | Impervious Area (Acres) | % Impervious | % Non Impervious | CImpervious | CNon-Impervious | CWeighted
| 0 | 0 | 100 | 0.0022957
Sheet Flow | Length (ft) | ∆ Elevation (ft) | S (ft/ft) | Ku (Constant) | n | I10 (in/hour) | TSF (Minutes)
TSF=(Ku/i0.4)*(nL/s1/2)0.6 |  |  |  | 0.933 | 0.15
Shallow Concentrated Flow | Length (ft) | ∆ Elevation (ft) | Ku (Constant) | k (Intercept Coeffiecient) | Sp (%) | V (ft/s) | TSCF (Seconds) | TSCF (Minutes)
V=Ku*k*Sp0.5 |  |  | 0.933
Open Channel/Pipe Velocity | Length (ft) | ∆ Elevation (ft) | Ku | n (Roughness Coefficient) | R (Hydraulic Radius) (ft) | SL (ft/ft) | V (ft/sec) | TOC (Seconds) | TOC (Minutes)
V=(Ku/n)*R2/3*S1/2 |  |  | 1.49 | 0.013
Gutter Velocity | Length (ft) | ∆ Elevation (ft) | Ku | n (Roughness Coefficient) | T (Allowable Spread) | Sx (ft/ft) | SL (ft/ft) | V (ft/sec) | TGF (Seconds) | TGF (Minutes)
V=(Ku/n)*Sx0.67*SL0.5*T0.67 |  |  | 1.11 | 0.013 | 12
Time of Concentration Total | TSF (Minutes) | TSCF (Minutes) | TOC (Minutes) | TGF (Minutes) | Tc (Minutes) |  | *I10 and I25 determined from Green Bay IDF curve
Tc=TSF+TSCF+TGF |  |  |  |  | 0 | Tc less than 5 Minutes
Peak Flow 10 Year | C | I10 | A | Q10
Q10=C*I10*A |  |  | 0 |  | cfs
Peak Flow 25 Year | C | I25 | A | Q25
Q25=C*I25*A |  |  | 0 |  | cfs
Tc10 (Minutes)
Tc25 (Minutes)
Resources | [5 empty] | Legend
Web Soil Survey Link - | http://websoilsurvey.nrcs.usda.gov/app/HomePage.htm
Runoff C Value/IDF Curves - | http://wisconsindot.gov/rdwy/fdm/fd-13-10-005att.pdf | [5 empty] | User input
Mannings "n" Values - | http://wisconsindot.gov/rdwy/fdm/fd-13-25-035att.pdf | [5 empty] | Calculated Cell
| https://www.fhwa.dot.gov/engineering/hydraulics/pubs/10009/10009.pdf | [5 empty] | Area Data, Calculated
| (Page 3-4) | [5 empty] | Intensity Related, User Input
k Intercept Coefficient | https://www.fhwa.dot.gov/engineering/hydraulics/pubs/10009/10009.pdf | [5 empty] | Runoff Coefficient Data
| (Page 3-10) | [5 empty] | Time of Concentration Data
* Sheet flow Tc calculation is an iterative process. Type in an "I" value. Check corresponding | [6 empty] | Final Peak Flow
IDF curve to see what "I" should be for the Tc calculated by the spreadsheet. Repeat estimating
of "I" values until Tc calculated on spreadsheet matches Tc shown on IDF curve. Maximum sheet flow length is 400 feet.
Soil Map Summary
Map Unit Symbol | Map Unit Name | Acres in AOI | Percent of AOI | C | C* Land Area %
0
0
0
0
Totals for Area of Interest |  | 0 | 100.0% | CNon-Impervious | 0

## Inlet # ___ (59)
Rational Method Drainage Calculator
Inlet No. | Total Area (SF) | Total Area (Acres) | Impervious Area (SF) | Impervious Area (Acres) | % Impervious | % Non Impervious | CImpervious | CNon-Impervious | CWeighted
| 0 | 0 | 100 | 0.0022957
Sheet Flow | Length (ft) | ∆ Elevation (ft) | S (ft/ft) | Ku (Constant) | n | I10 (in/hour) | TSF (Minutes)
TSF=(Ku/i0.4)*(nL/s1/2)0.6 |  |  |  | 0.933 | 0.15
Shallow Concentrated Flow | Length (ft) | ∆ Elevation (ft) | Ku (Constant) | k (Intercept Coeffiecient) | Sp (%) | V (ft/s) | TSCF (Seconds) | TSCF (Minutes)
V=Ku*k*Sp0.5 |  |  | 0.933
Open Channel/Pipe Velocity | Length (ft) | ∆ Elevation (ft) | Ku | n (Roughness Coefficient) | R (Hydraulic Radius) (ft) | SL (ft/ft) | V (ft/sec) | TOC (Seconds) | TOC (Minutes)
V=(Ku/n)*R2/3*S1/2 |  |  | 1.49 | 0.013
Gutter Velocity | Length (ft) | ∆ Elevation (ft) | Ku | n (Roughness Coefficient) | T (Allowable Spread) | Sx (ft/ft) | SL (ft/ft) | V (ft/sec) | TGF (Seconds) | TGF (Minutes)
V=(Ku/n)*Sx0.67*SL0.5*T0.67 |  |  | 1.11 | 0.013 | 12
Time of Concentration Total | TSF (Minutes) | TSCF (Minutes) | TOC (Minutes) | TGF (Minutes) | Tc (Minutes) |  | *I10 and I25 determined from Green Bay IDF curve
Tc=TSF+TSCF+TGF |  |  |  |  | 0 | Tc less than 5 Minutes
Peak Flow 10 Year | C | I10 | A | Q10
Q10=C*I10*A |  |  | 0 |  | cfs
Peak Flow 25 Year | C | I25 | A | Q25
Q25=C*I25*A |  |  | 0 |  | cfs
Tc10 (Minutes)
Tc25 (Minutes)
Resources | [5 empty] | Legend
Web Soil Survey Link - | http://websoilsurvey.nrcs.usda.gov/app/HomePage.htm
Runoff C Value/IDF Curves - | http://wisconsindot.gov/rdwy/fdm/fd-13-10-005att.pdf | [5 empty] | User input
Mannings "n" Values - | http://wisconsindot.gov/rdwy/fdm/fd-13-25-035att.pdf | [5 empty] | Calculated Cell
| https://www.fhwa.dot.gov/engineering/hydraulics/pubs/10009/10009.pdf | [5 empty] | Area Data, Calculated
| (Page 3-4) | [5 empty] | Intensity Related, User Input
k Intercept Coefficient | https://www.fhwa.dot.gov/engineering/hydraulics/pubs/10009/10009.pdf | [5 empty] | Runoff Coefficient Data
| (Page 3-10) | [5 empty] | Time of Concentration Data
* Sheet flow Tc calculation is an iterative process. Type in an "I" value. Check corresponding | [6 empty] | Final Peak Flow
IDF curve to see what "I" should be for the Tc calculated by the spreadsheet. Repeat estimating
of "I" values until Tc calculated on spreadsheet matches Tc shown on IDF curve. Maximum sheet flow length is 400 feet.
Soil Map Summary
Map Unit Symbol | Map Unit Name | Acres in AOI | Percent of AOI | C | C* Land Area %
0
0
0
0
Totals for Area of Interest |  | 0 | 100.0% | CNon-Impervious | 0

## Inlet # ___ (60)
Rational Method Drainage Calculator
Inlet No. | Total Area (SF) | Total Area (Acres) | Impervious Area (SF) | Impervious Area (Acres) | % Impervious | % Non Impervious | CImpervious | CNon-Impervious | CWeighted
| 0 | 0 | 100 | 0.0022957
Sheet Flow | Length (ft) | ∆ Elevation (ft) | S (ft/ft) | Ku (Constant) | n | I10 (in/hour) | TSF (Minutes)
TSF=(Ku/i0.4)*(nL/s1/2)0.6 |  |  |  | 0.933 | 0.15
Shallow Concentrated Flow | Length (ft) | ∆ Elevation (ft) | Ku (Constant) | k (Intercept Coeffiecient) | Sp (%) | V (ft/s) | TSCF (Seconds) | TSCF (Minutes)
V=Ku*k*Sp0.5 |  |  | 0.933
Open Channel/Pipe Velocity | Length (ft) | ∆ Elevation (ft) | Ku | n (Roughness Coefficient) | R (Hydraulic Radius) (ft) | SL (ft/ft) | V (ft/sec) | TOC (Seconds) | TOC (Minutes)
V=(Ku/n)*R2/3*S1/2 |  |  | 1.49 | 0.013
Gutter Velocity | Length (ft) | ∆ Elevation (ft) | Ku | n (Roughness Coefficient) | T (Allowable Spread) | Sx (ft/ft) | SL (ft/ft) | V (ft/sec) | TGF (Seconds) | TGF (Minutes)
V=(Ku/n)*Sx0.67*SL0.5*T0.67 |  |  | 1.11 | 0.013 | 12
Time of Concentration Total | TSF (Minutes) | TSCF (Minutes) | TOC (Minutes) | TGF (Minutes) | Tc (Minutes) |  | *I10 and I25 determined from Green Bay IDF curve
Tc=TSF+TSCF+TGF |  |  |  |  | 0 | Tc less than 5 Minutes
Peak Flow 10 Year | C | I10 | A | Q10
Q10=C*I10*A |  |  | 0 |  | cfs
Peak Flow 25 Year | C | I25 | A | Q25
Q25=C*I25*A |  |  | 0 |  | cfs
Tc10 (Minutes)
Tc25 (Minutes)
Resources | [5 empty] | Legend
Web Soil Survey Link - | http://websoilsurvey.nrcs.usda.gov/app/HomePage.htm
Runoff C Value/IDF Curves - | http://wisconsindot.gov/rdwy/fdm/fd-13-10-005att.pdf | [5 empty] | User input
Mannings "n" Values - | http://wisconsindot.gov/rdwy/fdm/fd-13-25-035att.pdf | [5 empty] | Calculated Cell
| https://www.fhwa.dot.gov/engineering/hydraulics/pubs/10009/10009.pdf | [5 empty] | Area Data, Calculated
| (Page 3-4) | [5 empty] | Intensity Related, User Input
k Intercept Coefficient | https://www.fhwa.dot.gov/engineering/hydraulics/pubs/10009/10009.pdf | [5 empty] | Runoff Coefficient Data
| (Page 3-10) | [5 empty] | Time of Concentration Data
* Sheet flow Tc calculation is an iterative process. Type in an "I" value. Check corresponding | [6 empty] | Final Peak Flow
IDF curve to see what "I" should be for the Tc calculated by the spreadsheet. Repeat estimating
of "I" values until Tc calculated on spreadsheet matches Tc shown on IDF curve. Maximum sheet flow length is 400 feet.
Soil Map Summary
Map Unit Symbol | Map Unit Name | Acres in AOI | Percent of AOI | C | C* Land Area %
0
0
0
0
Totals for Area of Interest |  | 0 | 100.0% | CNon-Impervious | 0

## Inlet # ___ (61)
Rational Method Drainage Calculator
Inlet No. | Total Area (SF) | Total Area (Acres) | Impervious Area (SF) | Impervious Area (Acres) | % Impervious | % Non Impervious | CImpervious | CNon-Impervious | CWeighted
| 0 | 0 | 100 | 0.0022957
Sheet Flow | Length (ft) | ∆ Elevation (ft) | S (ft/ft) | Ku (Constant) | n | I10 (in/hour) | TSF (Minutes)
TSF=(Ku/i0.4)*(nL/s1/2)0.6 |  |  |  | 0.933 | 0.15
Shallow Concentrated Flow | Length (ft) | ∆ Elevation (ft) | Ku (Constant) | k (Intercept Coeffiecient) | Sp (%) | V (ft/s) | TSCF (Seconds) | TSCF (Minutes)
V=Ku*k*Sp0.5 |  |  | 0.933
Open Channel/Pipe Velocity | Length (ft) | ∆ Elevation (ft) | Ku | n (Roughness Coefficient) | R (Hydraulic Radius) (ft) | SL (ft/ft) | V (ft/sec) | TOC (Seconds) | TOC (Minutes)
V=(Ku/n)*R2/3*S1/2 |  |  | 1.49 | 0.013
Gutter Velocity | Length (ft) | ∆ Elevation (ft) | Ku | n (Roughness Coefficient) | T (Allowable Spread) | Sx (ft/ft) | SL (ft/ft) | V (ft/sec) | TGF (Seconds) | TGF (Minutes)
V=(Ku/n)*Sx0.67*SL0.5*T0.67 |  |  | 1.11 | 0.013 | 12
Time of Concentration Total | TSF (Minutes) | TSCF (Minutes) | TOC (Minutes) | TGF (Minutes) | Tc (Minutes) |  | *I10 and I25 determined from Green Bay IDF curve
Tc=TSF+TSCF+TGF |  |  |  |  | 0 | Tc less than 5 Minutes
Peak Flow 10 Year | C | I10 | A | Q10
Q10=C*I10*A |  |  | 0 |  | cfs
Peak Flow 25 Year | C | I25 | A | Q25
Q25=C*I25*A |  |  | 0 |  | cfs
Tc10 (Minutes)
Tc25 (Minutes)
Resources | [5 empty] | Legend
Web Soil Survey Link - | http://websoilsurvey.nrcs.usda.gov/app/HomePage.htm
Runoff C Value/IDF Curves - | http://wisconsindot.gov/rdwy/fdm/fd-13-10-005att.pdf | [5 empty] | User input
Mannings "n" Values - | http://wisconsindot.gov/rdwy/fdm/fd-13-25-035att.pdf | [5 empty] | Calculated Cell
| https://www.fhwa.dot.gov/engineering/hydraulics/pubs/10009/10009.pdf | [5 empty] | Area Data, Calculated
| (Page 3-4) | [5 empty] | Intensity Related, User Input
k Intercept Coefficient | https://www.fhwa.dot.gov/engineering/hydraulics/pubs/10009/10009.pdf | [5 empty] | Runoff Coefficient Data
| (Page 3-10) | [5 empty] | Time of Concentration Data
* Sheet flow Tc calculation is an iterative process. Type in an "I" value. Check corresponding | [6 empty] | Final Peak Flow
IDF curve to see what "I" should be for the Tc calculated by the spreadsheet. Repeat estimating
of "I" values until Tc calculated on spreadsheet matches Tc shown on IDF curve. Maximum sheet flow length is 400 feet.
Soil Map Summary
Map Unit Symbol | Map Unit Name | Acres in AOI | Percent of AOI | C | C* Land Area %
0
0
0
0
Totals for Area of Interest |  | 0 | 100.0% | CNon-Impervious | 0

## Inlet # ___ (62)
Rational Method Drainage Calculator
Inlet No. | Total Area (SF) | Total Area (Acres) | Impervious Area (SF) | Impervious Area (Acres) | % Impervious | % Non Impervious | CImpervious | CNon-Impervious | CWeighted
| 0 | 0 | 100 | 0.0022957
Sheet Flow | Length (ft) | ∆ Elevation (ft) | S (ft/ft) | Ku (Constant) | n | I10 (in/hour) | TSF (Minutes)
TSF=(Ku/i0.4)*(nL/s1/2)0.6 |  |  |  | 0.933 | 0.15
Shallow Concentrated Flow | Length (ft) | ∆ Elevation (ft) | Ku (Constant) | k (Intercept Coeffiecient) | Sp (%) | V (ft/s) | TSCF (Seconds) | TSCF (Minutes)
V=Ku*k*Sp0.5 |  |  | 0.933
Open Channel/Pipe Velocity | Length (ft) | ∆ Elevation (ft) | Ku | n (Roughness Coefficient) | R (Hydraulic Radius) (ft) | SL (ft/ft) | V (ft/sec) | TOC (Seconds) | TOC (Minutes)
V=(Ku/n)*R2/3*S1/2 |  |  | 1.49 | 0.013
Gutter Velocity | Length (ft) | ∆ Elevation (ft) | Ku | n (Roughness Coefficient) | T (Allowable Spread) | Sx (ft/ft) | SL (ft/ft) | V (ft/sec) | TGF (Seconds) | TGF (Minutes)
V=(Ku/n)*Sx0.67*SL0.5*T0.67 |  |  | 1.11 | 0.013 | 12
Time of Concentration Total | TSF (Minutes) | TSCF (Minutes) | TOC (Minutes) | TGF (Minutes) | Tc (Minutes) |  | *I10 and I25 determined from Green Bay IDF curve
Tc=TSF+TSCF+TGF |  |  |  |  | 0 | Tc less than 5 Minutes
Peak Flow 10 Year | C | I10 | A | Q10
Q10=C*I10*A |  |  | 0 |  | cfs
Peak Flow 25 Year | C | I25 | A | Q25
Q25=C*I25*A |  |  | 0 |  | cfs
Tc10 (Minutes)
Tc25 (Minutes)
Resources | [5 empty] | Legend
Web Soil Survey Link - | http://websoilsurvey.nrcs.usda.gov/app/HomePage.htm
Runoff C Value/IDF Curves - | http://wisconsindot.gov/rdwy/fdm/fd-13-10-005att.pdf | [5 empty] | User input
Mannings "n" Values - | http://wisconsindot.gov/rdwy/fdm/fd-13-25-035att.pdf | [5 empty] | Calculated Cell
| https://www.fhwa.dot.gov/engineering/hydraulics/pubs/10009/10009.pdf | [5 empty] | Area Data, Calculated
| (Page 3-4) | [5 empty] | Intensity Related, User Input
k Intercept Coefficient | https://www.fhwa.dot.gov/engineering/hydraulics/pubs/10009/10009.pdf | [5 empty] | Runoff Coefficient Data
| (Page 3-10) | [5 empty] | Time of Concentration Data
* Sheet flow Tc calculation is an iterative process. Type in an "I" value. Check corresponding | [6 empty] | Final Peak Flow
IDF curve to see what "I" should be for the Tc calculated by the spreadsheet. Repeat estimating
of "I" values until Tc calculated on spreadsheet matches Tc shown on IDF curve. Maximum sheet flow length is 400 feet.
Soil Map Summary
Map Unit Symbol | Map Unit Name | Acres in AOI | Percent of AOI | C | C* Land Area %
0
0
0
0
Totals for Area of Interest |  | 0 | 100.0% | CNon-Impervious | 0

## Inlet # ___ (63)
Rational Method Drainage Calculator
Inlet No. | Total Area (SF) | Total Area (Acres) | Impervious Area (SF) | Impervious Area (Acres) | % Impervious | % Non Impervious | CImpervious | CNon-Impervious | CWeighted
| 0 | 0 | 100 | 0.0022957
Sheet Flow | Length (ft) | ∆ Elevation (ft) | S (ft/ft) | Ku (Constant) | n | I10 (in/hour) | TSF (Minutes)
TSF=(Ku/i0.4)*(nL/s1/2)0.6 |  |  |  | 0.933 | 0.15
Shallow Concentrated Flow | Length (ft) | ∆ Elevation (ft) | Ku (Constant) | k (Intercept Coeffiecient) | Sp (%) | V (ft/s) | TSCF (Seconds) | TSCF (Minutes)
V=Ku*k*Sp0.5 |  |  | 0.933
Open Channel/Pipe Velocity | Length (ft) | ∆ Elevation (ft) | Ku | n (Roughness Coefficient) | R (Hydraulic Radius) (ft) | SL (ft/ft) | V (ft/sec) | TOC (Seconds) | TOC (Minutes)
V=(Ku/n)*R2/3*S1/2 |  |  | 1.49 | 0.013
Gutter Velocity | Length (ft) | ∆ Elevation (ft) | Ku | n (Roughness Coefficient) | T (Allowable Spread) | Sx (ft/ft) | SL (ft/ft) | V (ft/sec) | TGF (Seconds) | TGF (Minutes)
V=(Ku/n)*Sx0.67*SL0.5*T0.67 |  |  | 1.11 | 0.013 | 12
Time of Concentration Total | TSF (Minutes) | TSCF (Minutes) | TOC (Minutes) | TGF (Minutes) | Tc (Minutes) |  | *I10 and I25 determined from Green Bay IDF curve
Tc=TSF+TSCF+TGF |  |  |  |  | 0 | Tc less than 5 Minutes
Peak Flow 10 Year | C | I10 | A | Q10
Q10=C*I10*A |  |  | 0 |  | cfs
Peak Flow 25 Year | C | I25 | A | Q25
Q25=C*I25*A |  |  | 0 |  | cfs
Tc10 (Minutes)
Tc25 (Minutes)
Resources | [5 empty] | Legend
Web Soil Survey Link - | http://websoilsurvey.nrcs.usda.gov/app/HomePage.htm
Runoff C Value/IDF Curves - | http://wisconsindot.gov/rdwy/fdm/fd-13-10-005att.pdf | [5 empty] | User input
Mannings "n" Values - | http://wisconsindot.gov/rdwy/fdm/fd-13-25-035att.pdf | [5 empty] | Calculated Cell
| https://www.fhwa.dot.gov/engineering/hydraulics/pubs/10009/10009.pdf | [5 empty] | Area Data, Calculated
| (Page 3-4) | [5 empty] | Intensity Related, User Input
k Intercept Coefficient | https://www.fhwa.dot.gov/engineering/hydraulics/pubs/10009/10009.pdf | [5 empty] | Runoff Coefficient Data
| (Page 3-10) | [5 empty] | Time of Concentration Data
* Sheet flow Tc calculation is an iterative process. Type in an "I" value. Check corresponding | [6 empty] | Final Peak Flow
IDF curve to see what "I" should be for the Tc calculated by the spreadsheet. Repeat estimating
of "I" values until Tc calculated on spreadsheet matches Tc shown on IDF curve. Maximum sheet flow length is 400 feet.
Soil Map Summary
Map Unit Symbol | Map Unit Name | Acres in AOI | Percent of AOI | C | C* Land Area %
0
0
0
0
Totals for Area of Interest |  | 0 | 100.0% | CNon-Impervious | 0

## Inlet # ___ (64)
Rational Method Drainage Calculator
Inlet No. | Total Area (SF) | Total Area (Acres) | Impervious Area (SF) | Impervious Area (Acres) | % Impervious | % Non Impervious | CImpervious | CNon-Impervious | CWeighted
| 0 | 0 | 100 | 0.0022957
Sheet Flow | Length (ft) | ∆ Elevation (ft) | S (ft/ft) | Ku (Constant) | n | I10 (in/hour) | TSF (Minutes)
TSF=(Ku/i0.4)*(nL/s1/2)0.6 |  |  |  | 0.933 | 0.15
Shallow Concentrated Flow | Length (ft) | ∆ Elevation (ft) | Ku (Constant) | k (Intercept Coeffiecient) | Sp (%) | V (ft/s) | TSCF (Seconds) | TSCF (Minutes)
V=Ku*k*Sp0.5 |  |  | 0.933
Open Channel/Pipe Velocity | Length (ft) | ∆ Elevation (ft) | Ku | n (Roughness Coefficient) | R (Hydraulic Radius) (ft) | SL (ft/ft) | V (ft/sec) | TOC (Seconds) | TOC (Minutes)
V=(Ku/n)*R2/3*S1/2 |  |  | 1.49 | 0.013
Gutter Velocity | Length (ft) | ∆ Elevation (ft) | Ku | n (Roughness Coefficient) | T (Allowable Spread) | Sx (ft/ft) | SL (ft/ft) | V (ft/sec) | TGF (Seconds) | TGF (Minutes)
V=(Ku/n)*Sx0.67*SL0.5*T0.67 |  |  | 1.11 | 0.013 | 12
Time of Concentration Total | TSF (Minutes) | TSCF (Minutes) | TOC (Minutes) | TGF (Minutes) | Tc (Minutes) |  | *I10 and I25 determined from Green Bay IDF curve
Tc=TSF+TSCF+TGF |  |  |  |  | 0 | Tc less than 5 Minutes
Peak Flow 10 Year | C | I10 | A | Q10
Q10=C*I10*A |  |  | 0 |  | cfs
Peak Flow 25 Year | C | I25 | A | Q25
Q25=C*I25*A |  |  | 0 |  | cfs
Tc10 (Minutes)
Tc25 (Minutes)
Resources | [5 empty] | Legend
Web Soil Survey Link - | http://websoilsurvey.nrcs.usda.gov/app/HomePage.htm
Runoff C Value/IDF Curves - | http://wisconsindot.gov/rdwy/fdm/fd-13-10-005att.pdf | [5 empty] | User input
Mannings "n" Values - | http://wisconsindot.gov/rdwy/fdm/fd-13-25-035att.pdf | [5 empty] | Calculated Cell
| https://www.fhwa.dot.gov/engineering/hydraulics/pubs/10009/10009.pdf | [5 empty] | Area Data, Calculated
| (Page 3-4) | [5 empty] | Intensity Related, User Input
k Intercept Coefficient | https://www.fhwa.dot.gov/engineering/hydraulics/pubs/10009/10009.pdf | [5 empty] | Runoff Coefficient Data
| (Page 3-10) | [5 empty] | Time of Concentration Data
* Sheet flow Tc calculation is an iterative process. Type in an "I" value. Check corresponding | [6 empty] | Final Peak Flow
IDF curve to see what "I" should be for the Tc calculated by the spreadsheet. Repeat estimating
of "I" values until Tc calculated on spreadsheet matches Tc shown on IDF curve. Maximum sheet flow length is 400 feet.
Soil Map Summary
Map Unit Symbol | Map Unit Name | Acres in AOI | Percent of AOI | C | C* Land Area %
0
0
0
0
Totals for Area of Interest |  | 0 | 100.0% | CNon-Impervious | 0