## STH 29 Stage 4
Stage 4 -- STH 29
|  |  | AREA (SF) | [5 empty] | Incremental Vol (CY) (Unadjusted) | [5 empty] | Cumulative Vol (CY)
|  |  |  | Unusable |  | Select | Select |  |  | Unusable |  | Select | Select |  |  | Expanded | Select | Expanded | Reduced EBS | Mass
|  |  | Cut | Pavement | Fill | Crushed | Borrow | EBS | Cut | Pavement | Fill | Crushed | Borrow | EBS | Cut | Fill | Crushed Mat | Select Borrow | in Fill | Ordinate
STATION | Real Station | Distance |  | Material |  | Material |  |  |  | Material |  | Material |  |  | 1 | 1.25 | 1 | 1.15 | 0.7
[9 empty] | Note 1 | Note 2 | Note 3 | Note 5 | Note 6 | Note 7 | Note 1 | Note 8 |  |  | Note 9 | Note 10
540+75 | 54075 | 0 | 8.07 | 0 | 0 | 0 | 0 | 0 | 0 | 0 | 0 | 0 | 0 | 0 | 0 | 0 | 0 | 0 | 0 | 0
541+00 | 54100 | 25 | 40.35 | 0 | 186.16 | 0 | 0 | 0 | 22.4167 | 0 | 86.1852 | 0 | 0 | 0 | 22.4167 | 107.7315 | 0 | 0 | 0 | -85.3148
541+50 | 54150 | 50 | 78.75 | 57 | 899.34 | 0 | 0 | 0 | 110.2778 | 52.7778 | 1005.0926 | 0 | 0 | 0 | 132.6944 | 1364.0972 | 0 | 0 | 0 | -1284.1806
542+00 | 54200 | 50 | 49.03 | 39 | 877.9 | 0 | 0 | 0 | 118.3148 | 88.8889 | 1645.5926 | 0 | 0 | 0 | 251.0093 | 3421.088 | 0 | 0 | 0 | -3311.7454
542+50 | 54250 | 50 | 36.53 | 27 | 908.07 | 0 | 0 | 0 | 79.2222 | 61.1111 | 1653.6759 | 0 | 0 | 0 | 330.2315 | 5488.1829 | 0 | 0 | 0 | -5360.7292 | Notes:
543+00 | 54300 | 50 | 48.97 | 14 | 4.91 | 0 | 0 | 0 | 79.1667 | 37.963 | 845.3519 | 0 | 0 | 0 | 409.3981 | 6544.8727 | 0 | 0 | 0 | -6376.2153 | 1 - Cut | Cut includes Salvaged/Unusable Pavement material
543+50 | 54350 | 50 | 33.76 | 7 | 1.24 | 0 | 0 | 0 | 76.6019 | 19.4444 | 5.6944 | 0 | 0 | 0 | 486 | 6551.9907 | 0 | 0 | 0 | -6326.1759 | 2 - Salvaged/Unusable Pavement Material | This does not show up in cross sections
544+00 | 54400 | 50 | 26.57 | 6 | 0.7 | 0 | 0 | 0 | 55.8611 | 12.037 | 1.7963 | 0 | 0 | 0 | 541.8611 | 6554.2361 | 0 | 0 | 0 | -6284.5972 | 3 - Fill | Does not include Unusable Pavement Exc volume
544+50 | 54450 | 50 | 19.3 | 6 | 2.4629e-08 | 0 | 0 | 0 | 42.4722 | 11.1111 | 0.64815 | 0 | 0 | 0 | 584.3333 | 6555.0463 | 0 | 0 | 0 | -6254.0463 | 4 - Expanded Marsh Backfill | Will be backfilled with Granular Backfill (or Cut, or Borrow) | Note 4 - Select one based on input dialog selection
545+00 | 54500 | 50 | 16.8 | 6 | 0 | 0 | 0 | 0 | 33.4259 | 11.1111 | 2.2805e-08 | 0 | 0 | 0 | 617.7593 | 6555.0463 | 0 | 0 | 0 | -6231.7315 | 5 - Expanded EBS | Will be backfilled with Granular Backfill (or Cut, or Borrow) | Note 5 - Select one based on input dialog selection
545+50 | 54550 | 50 | 15.1 | 6 | 1.2793e-08 | 0 | 0 | 0 | 29.537 | 11.1111 | 1.1845e-08 | 0 | 0 | 0 | 647.2963 | 6555.0463 | 0 | 0 | 0 | -6213.3056 | 6 - Reduced Marsh in Fill | Reduced Marsh Excavation that can be used in Fill | Note 6 - If excavated Marsh can be used in Fill
546+00 | 54600 | 50 | 14.31 | 6 | 0.0085112 | 0 | 0 | 0 | 27.2315 | 11.1111 | 0.0078808 | 0 | 0 | 0 | 674.5278 | 6555.0561 | 0 | 0 | 0 | -6197.195 | 7 - Reduced EBS in Fill | Reduced EBS Excavation that can be used in Fill | Note 7 - If excavated EBS can be used in Fill
546+50 | 54650 | 50 | 11.39 | 4 | 4.0036e-09 | 0 | 0 | 0 | 23.7963 | 9.2593 | 0.0078808 | 0 | 0 | 0 | 698.3241 | 6555.066 | 0 | 0 | 0 | -6182.6679 | 8 - Mass Ordinate | If Marsh or EBS to be backfilled with Common or Borrow: [(Cut - Salvaged Pavt - Expanded Marsh Exc - Expanded EBS) - ((Fill - Reduced Marsh in Fill - Reduced EBS in Fill - Expanded Rock) * Fill Factor)] | Note 8 - Select one based on mass haul input dialog selection. EBS and Marsh Exc used outside 1:1 in fill slopes
547+00 | 54700 | 50 | 6.23 | 3 | 1.1467e-08 | 0 | 0 | 0 | 16.3148 | 6.4815 | 1.4325e-08 | 0 | 0 | 0 | 714.6389 | 6555.066 | 0 | 0 | 0 | -6172.8345 | 8 - Mass Ordinate | If Marsh and EBS to be backfilled with Granular: [Cut - Salvaged Pavt - ((Fill - Reduced Marsh in Fill - Reduced EBS in Fill - Expanded Rock) * Fill Factor)] | EBS and Marsh Exc used outside 1:1 in fill slopes
547+50 | 54750 | 50 | 5.57 | 1 | 0 | 0 | 0 | 0 | 10.9259 | 3.7037 | 1.0618e-08 | 0 | 0 | 0 | 725.5648 | 6555.066 | 0 | 0 | 0 | -6165.6123 | 8 - Mass Ordinate | If Marsh and EBS to be backfilled with Common or Borrow: [(Cut - Salvaged Pavt - Expanded Marsh Exc - Expanded EBS) - ((Fill - Expanded Rock) * Fill Factor)] | Marsh and EBS are not usable outside the 1:1 slopes
547+64 | 54764 | 14 | 7.15 | 0 | 0 | 0 | 0 | 0 | 3.2978 | 0.25926 | 0 | 0 | 0 | 0 | 728.8626 | 6555.066 | 0 | 0 | 0 | -6162.5738 | 8 - Mass Ordinate | If Marsh and EBS to be backfilled with Granular: [Cut - Salvaged Pavt - ((Fill - Expanded Rock) * Fill Factor)] | Marsh and EBS are not usable outside the 1:1 slopes
[7 empty] | Totals: |  | 728.8626 | 336.3704 | 5244.0528 | 0 | 0 | 0
Notes:
[21 empty] | 1 - Cut | Cut includes Salvaged/Unusable Pavement material
[21 empty] | 2 - Salvaged/Unusable Pavement Material | This does not show up in cross sections
[21 empty] | 3 - Fill | Does not include Unusable Pavement Exc volume
[21 empty] | 4 - Expanded Marsh Backfill | Will be backfilled with Granular Backfill (or Cut, or Borrow) | Note 4 - Select one based on input dialog selection
[21 empty] | 5 - Expanded EBS | Will be backfilled with Granular Backfill (or Cut, or Borrow) | Note 5 - Select one based on input dialog selection
[21 empty] | 6 - Reduced Marsh in Fill | Reduced Marsh Excavation that can be used in Fill | Note 6 - If excavated Marsh can be used in Fill
[21 empty] | 7 - Reduced EBS in Fill | Reduced EBS Excavation that can be used in Fill | Note 7 - If excavated EBS can be used in Fill
[21 empty] | 8 - Mass Ordinate | If Marsh or EBS to be backfilled with Cut or Borrow: [(Cut + Marsh Exc + EBS) - ((Fill - Reduced Marsh in Fill) - (Reduced EBS in Fill) - Expanded Rock) * Fill Factor)] | Note 8 - Select one based on mass haul input dialog selection. EBS and Marsh Exc used outside 1:1 in fill slopes
[21 empty] | 8 - Mass Ordinate | If Marsh and EBS to be backfilled with Granular: [(Cut + EBS + Marsh Exc) - ((Fill - (Reduced Marsh in Fill) - (Reduced EBS in Fill) - (Expanded Rock)) * Fill Factor))] | EBS and Marsh Exc used outside 1:1 in fill slopes
[21 empty] | 8 - Mass Ordinate | If Marsh and EBS to be backfilled with Granular: [(Cut) - ((Fill - Expanded Rock) * Fill Factor))] | Marsh and EBS are not usable outside the 1:1 slopes
[21 empty] | 8 - Mass Ordinate | If Marsh and EBS to be backfilled with Cut or Borrow: [(Cut) - ((Fill - Expanded Rock) * Fill Factor))] | Marsh and EBS are not usable outside the 1:1 slopes

## STH 29 Stage 5
Stage 5 -- STH 29
|  |  | AREA (SF) | [5 empty] | Incremental Vol (CY) (Unadjusted) | [5 empty] | Cumulative Vol (CY)
|  |  |  | Unusable |  | Select | Select |  |  | Unusable |  | Select | Select |  |  | Expanded | Select | Expanded | Reduced EBS | Mass
|  |  | Cut | Pavement | Fill | Crushed | Borrow | EBS | Cut | Pavement | Fill | Crushed | Borrow | EBS | Cut | Fill | Crushed Mat | Select Borrow | in Fill | Ordinate
STATION | Real Station | Distance |  | Material |  | Material |  |  |  | Material |  | Material |  |  | 1 | 1.25 | 1 | 1.15 | 0.7
[9 empty] | Note 1 | Note 2 | Note 3 | Note 5 | Note 6 | Note 7 | Note 1 | Note 8 |  |  | Note 9 | Note 10
516+04 | 51604 | 0 | 40.92 | 6 | 0.08 | 0 | 0 | 0 | 0 | 0 | 0 | 0 | 0 | 0 | 0 | 0 | 0 | 0 | 0 | 0
516+50 | 51650 | 46 | 40.29 | 6 | 1.74 | 0 | 0 | 0 | 69.1789 | 10.2222 | 1.5504 | 0 | 0 | 0 | 69.1789 | 1.938 | 0 | 0 | 0 | 57.0187
517+00 | 51700 | 50 | 40.06 | 6 | 11.33 | 0 | 0 | 0 | 74.3981 | 11.1111 | 12.1019 | 0 | 0 | 0 | 143.577 | 17.0653 | 0 | 0 | 0 | 105.1784
517+50 | 51750 | 50 | 42.98 | 6 | 21.56 | 0 | 0 | 0 | 76.8889 | 11.1111 | 30.4537 | 0 | 0 | 0 | 220.4659 | 55.1324 | 0 | 0 | 0 | 132.8891
518+00 | 51800 | 50 | 45.88 | 6 | 28.26 | 0 | 0 | 0 | 82.2778 | 11.1111 | 46.1296 | 0 | 0 | 0 | 302.7437 | 112.7944 | 0 | 0 | 0 | 146.3937 | Notes:
518+50 | 51850 | 50 | 49.02 | 6 | 28.13 | 0 | 0 | 0 | 87.8704 | 11.1111 | 52.213 | 0 | 0 | 0 | 390.6141 | 178.0606 | 0 | 0 | 0 | 157.8868 | 1 - Cut | Cut includes Salvaged/Unusable Pavement material
519+00 | 51900 | 50 | 52.02 | 6 | 19.28 | 0 | 0 | 0 | 93.5556 | 11.1111 | 43.8981 | 0 | 0 | 0 | 484.1696 | 232.9333 | 0 | 0 | 0 | 185.4585 | 2 - Salvaged/Unusable Pavement Material | This does not show up in cross sections
519+50 | 51950 | 50 | 57.27 | 6 | 15.24 | 0 | 0 | 0 | 101.1944 | 11.1111 | 31.963 | 0 | 0 | 0 | 585.3641 | 272.887 | 0 | 0 | 0 | 235.5881 | 3 - Fill | Does not include Unusable Pavement Exc volume
520+00 | 52000 | 50 | 60.49 | 6 | 17.75 | 0 | 0 | 0 | 109.037 | 11.1111 | 30.5463 | 0 | 0 | 0 | 694.4011 | 311.0699 | 0 | 0 | 0 | 295.3312 | 4 - Expanded Marsh Backfill | Will be backfilled with Granular Backfill (or Cut, or Borrow) | Note 4 - Select one based on input dialog selection
520+50 | 52050 | 50 | 61.42 | 6 | 19.78 | 0 | 0 | 0 | 112.8796 | 11.1111 | 34.75 | 0 | 0 | 0 | 807.2807 | 354.5074 | 0 | 0 | 0 | 353.6622 | 5 - Expanded EBS | Will be backfilled with Granular Backfill (or Cut, or Borrow) | Note 5 - Select one based on input dialog selection
521+00 | 52100 | 50 | 56.55 | 6 | 24.36 | 0 | 0 | 0 | 109.2315 | 11.1111 | 40.8704 | 0 | 0 | 0 | 916.5122 | 405.5954 | 0 | 0 | 0 | 400.6946 | 6 - Reduced Marsh in Fill | Reduced Marsh Excavation that can be used in Fill | Note 6 - If excavated Marsh can be used in Fill
521+50 | 52150 | 50 | 55.46 | 6 | 27.26 | 0 | 0 | 0 | 103.713 | 11.1111 | 47.7963 | 0 | 0 | 0 | 1020.2252 | 465.3407 | 0 | 0 | 0 | 433.5511 | 7 - Reduced EBS in Fill | Reduced EBS Excavation that can be used in Fill | Note 7 - If excavated EBS can be used in Fill
522+00 | 52200 | 50 | 60.53 | 6 | 23.8 | 0 | 0 | 0 | 107.3981 | 11.1111 | 47.2778 | 0 | 0 | 0 | 1127.6233 | 524.438 | 0 | 0 | 0 | 470.7409 | 8 - Mass Ordinate | If Marsh or EBS to be backfilled with Common or Borrow: [(Cut - Salvaged Pavt - Expanded Marsh Exc - Expanded EBS) - ((Fill - Reduced Marsh in Fill - Reduced EBS in Fill - Expanded Rock) * Fill Factor)] | Note 8 - Select one based on mass haul input dialog selection. EBS and Marsh Exc used outside 1:1 in fill slopes
522+50 | 52250 | 50 | 79.04 | 6 | 22.32 | 0 | 0 | 0 | 129.2315 | 11.1111 | 42.7037 | 0 | 0 | 0 | 1256.8548 | 577.8176 | 0 | 0 | 0 | 535.4817 | 8 - Mass Ordinate | If Marsh and EBS to be backfilled with Granular: [Cut - Salvaged Pavt - ((Fill - Reduced Marsh in Fill - Reduced EBS in Fill - Expanded Rock) * Fill Factor)] | EBS and Marsh Exc used outside 1:1 in fill slopes
523+00 | 52300 | 50 | 91.54 | 6 | 24.96 | 0 | 0 | 0 | 157.9444 | 11.1111 | 43.7778 | 0 | 0 | 0 | 1414.7993 | 632.5398 | 0 | 0 | 0 | 627.5928 | 8 - Mass Ordinate | If Marsh and EBS to be backfilled with Common or Borrow: [(Cut - Salvaged Pavt - Expanded Marsh Exc - Expanded EBS) - ((Fill - Expanded Rock) * Fill Factor)] | Marsh and EBS are not usable outside the 1:1 slopes
523+50 | 52350 | 50 | 100.62 | 6 | 25.44 | 0 | 0 | 0 | 177.9259 | 11.1111 | 46.6667 | 0 | 0 | 0 | 1592.7252 | 690.8731 | 0 | 0 | 0 | 736.0743 | 8 - Mass Ordinate | If Marsh and EBS to be backfilled with Granular: [Cut - Salvaged Pavt - ((Fill - Expanded Rock) * Fill Factor)] | Marsh and EBS are not usable outside the 1:1 slopes
524+00 | 52400 | 50 | 92.42 | 6 | 32.31 | 0 | 0 | 0 | 178.7407 | 11.1111 | 53.4722 | 0 | 0 | 0 | 1771.4659 | 757.7134 | 0 | 0 | 0 | 836.8636
524+20 | 52420 | 20 | 126.22 | 12 | 36.92 | 0 | 0 | 0 | 80.9778 | 6.6667 | 25.6407 | 0 | 0 | 0 | 1852.4437 | 789.7644 | 0 | 0 | 0 | 879.1238
524+50 | 52450 | 30 | 114.04 | 12 | 43.02 | 0 | 0 | 0 | 133.4778 | 13.3333 | 44.4111 | 0 | 0 | 0 | 1985.9215 | 845.2782 | 0 | 0 | 0 | 943.7544
525+00 | 52500 | 50 | 113.4 | 12 | 57.18 | 0 | 0 | 0 | 210.5926 | 22.2222 | 92.7778 | 0 | 0 | 0 | 2196.5141 | 961.2505 | 0 | 0 | 0 | 1016.1525
525+50 | 52550 | 50 | 116.33 | 13 | 102.71 | 0 | 0 | 0 | 212.713 | 23.1481 | 148.0463 | 0 | 0 | 0 | 2409.227 | 1146.3083 | 0 | 0 | 0 | 1020.6594
525+65 | 52565 | 15 | 49.03 | 13 | 32.89 | 0 | 0 | 0 | 45.9333 | 7.2222 | 37.6667 | 0 | 0 | 0 | 2455.1604 | 1193.3917 | 0 | 0 | 0 | 1012.2872
526+00 | 52600 | 35 | 51.29 | 12 | 54.78 | 0 | 0 | 0 | 65.0222 | 16.2037 | 56.8231 | 0 | 0 | 0 | 2520.1826 | 1264.4206 | 0 | 0 | 0 | 990.0768
526+50 | 52650 | 50 | 60.24 | 6 | 51.73 | 0 | 0 | 0 | 103.2685 | 16.6667 | 98.6204 | 0 | 0 | 0 | 2623.4511 | 1387.6961 | 0 | 0 | 0 | 953.4032
[7 empty] | Totals: |  | 2623.4511 | 282.3519 | 1110.1569 | 0 | 0 | 0
Notes:
[21 empty] | 1 - Cut | Cut includes Salvaged/Unusable Pavement material
[21 empty] | 2 - Salvaged/Unusable Pavement Material | This does not show up in cross sections
[21 empty] | 3 - Fill | Does not include Unusable Pavement Exc volume
[21 empty] | 4 - Expanded Marsh Backfill | Will be backfilled with Granular Backfill (or Cut, or Borrow) | Note 4 - Select one based on input dialog selection
[21 empty] | 5 - Expanded EBS | Will be backfilled with Granular Backfill (or Cut, or Borrow) | Note 5 - Select one based on input dialog selection
[21 empty] | 6 - Reduced Marsh in Fill | Reduced Marsh Excavation that can be used in Fill | Note 6 - If excavated Marsh can be used in Fill
[21 empty] | 7 - Reduced EBS in Fill | Reduced EBS Excavation that can be used in Fill | Note 7 - If excavated EBS can be used in Fill
[21 empty] | 8 - Mass Ordinate | If Marsh or EBS to be backfilled with Cut or Borrow: [(Cut + Marsh Exc + EBS) - ((Fill - Reduced Marsh in Fill) - (Reduced EBS in Fill) - Expanded Rock) * Fill Factor)] | Note 8 - Select one based on mass haul input dialog selection. EBS and Marsh Exc used outside 1:1 in fill slopes
[21 empty] | 8 - Mass Ordinate | If Marsh and EBS to be backfilled with Granular: [(Cut + EBS + Marsh Exc) - ((Fill - (Reduced Marsh in Fill) - (Reduced EBS in Fill) - (Expanded Rock)) * Fill Factor))] | EBS and Marsh Exc used outside 1:1 in fill slopes
[21 empty] | 8 - Mass Ordinate | If Marsh and EBS to be backfilled with Granular: [(Cut) - ((Fill - Expanded Rock) * Fill Factor))] | Marsh and EBS are not usable outside the 1:1 slopes
[21 empty] | 8 - Mass Ordinate | If Marsh and EBS to be backfilled with Cut or Borrow: [(Cut) - ((Fill - Expanded Rock) * Fill Factor))] | Marsh and EBS are not usable outside the 1:1 slopes

## STH 29 Stage 6
Stage 6 -- STH 29
|  |  | AREA (SF) | [5 empty] | Incremental Vol (CY) (Unadjusted) | [5 empty] | Cumulative Vol (CY)
|  |  |  | Unusable |  | Select | Select |  |  | Unusable |  | Select | Select |  |  | Expanded | Select | Expanded | Reduced EBS | Mass
|  |  | Cut | Pavement | Fill | Crushed | Borrow | EBS | Cut | Pavement | Fill | Crushed | Borrow | EBS | Cut | Fill | Crushed Mat | Select Borrow | in Fill | Ordinate
STATION | Real Station | Distance |  | Material |  | Material |  |  |  | Material |  | Material |  |  | 1 | 1.25 | 1 | 1.15 | 0.7
[9 empty] | Note 1 | Note 2 | Note 3 | Note 5 | Note 6 | Note 7 | Note 1 | Note 8 |  |  | Note 9 | Note 10
479+68 | 47968 | 0 | 6.8013 | 0 | 0 | 0 | 0 | 0 | 0 | 0 | 0 | 0 | 0 | 0 | 0 | 0 | 0 | 0 | 0 | 0
480+00 | 48000 | 32 | 13.1775 | 0 | 0 | 0 | 0 | 0 | 11.8393 | 0 | 0 | 0 | 0 | 0 | 11.8393 | 0 | 0 | 0 | 0 | 11.8393
480+50 | 48050 | 50 | 13.4267 | 3 | 0.17332 | 0 | 0 | 0 | 24.6336 | 2.7778 | 0.16048 | 0 | 0 | 0 | 36.4729 | 0.2006 | 0 | 0 | 0 | 33.4945
481+00 | 48100 | 50 | 12.7751 | 5 | 0 | 0 | 0 | 0 | 24.2609 | 7.4074 | 0.16048 | 0 | 0 | 0 | 60.7339 | 0.4012 | 0 | 0 | 0 | 50.1475
481+50 | 48150 | 50 | 11.4386 | 7 | 0.099245 | 0 | 0 | 0 | 22.4201 | 11.1111 | 0.091894 | 0 | 0 | 0 | 83.1539 | 0.51607 | 0 | 0 | 0 | 61.3416 | Notes:
482+00 | 48200 | 50 | 9.9132 | 8 | 7.7368e-05 | 0 | 0 | 0 | 19.7702 | 13.8889 | 0.091965 | 0 | 0 | 0 | 102.9242 | 0.63102 | 0 | 0 | 0 | 67.108 | 1 - Cut | Cut includes Salvaged/Unusable Pavement material
482+50 | 48250 | 50 | 15.569 | 9 | 0.67423 | 0 | 0 | 0 | 23.5946 | 15.7407 | 0.62436 | 0 | 0 | 0 | 126.5188 | 1.4115 | 0 | 0 | 0 | 74.1814 | 2 - Salvaged/Unusable Pavement Material | This does not show up in cross sections
483+00 | 48300 | 50 | 19.3822 | 10 | 0 | 0 | 0 | 0 | 32.3623 | 17.5926 | 0.62429 | 0 | 0 | 0 | 158.8811 | 2.1918 | 0 | 0 | 0 | 88.1707 | 3 - Fill | Does not include Unusable Pavement Exc volume
483+50 | 48350 | 50 | 24.1629 | 11 | 0 | 0 | 0 | 0 | 40.3195 | 19.4444 | 0 | 0 | 0 | 0 | 199.2006 | 2.1918 | 0 | 0 | 0 | 109.0458 | 4 - Expanded Marsh Backfill | Will be backfilled with Granular Backfill (or Cut, or Borrow) | Note 4 - Select one based on input dialog selection
484+00 | 48400 | 50 | 25.0534 | 12 | 0 | 0 | 0 | 0 | 45.5706 | 21.2963 | 0 | 0 | 0 | 0 | 244.7712 | 2.1918 | 0 | 0 | 0 | 133.3201 | 5 - Expanded EBS | Will be backfilled with Granular Backfill (or Cut, or Borrow) | Note 5 - Select one based on input dialog selection
484+50 | 48450 | 50 | 29.2255 | 14 | 0 | 0 | 0 | 0 | 50.2582 | 24.0741 | 0 | 0 | 0 | 0 | 295.0294 | 2.1918 | 0 | 0 | 0 | 159.5043 | 6 - Reduced Marsh in Fill | Reduced Marsh Excavation that can be used in Fill | Note 6 - If excavated Marsh can be used in Fill
484+68 | 48468 | 18 | 29.5839 | 15 | 3.9915 | 0 | 0 | 0 | 19.6031 | 9.6667 | 1.3305 | 0 | 0 | 0 | 314.6326 | 3.855 | 0 | 0 | 0 | 167.7776 | 7 - Reduced EBS in Fill | Reduced EBS Excavation that can be used in Fill | Note 7 - If excavated EBS can be used in Fill
485+00 | 48500 | 32 | 40.5841 | 17 | 1.4675 | 0 | 0 | 0 | 41.581 | 18.963 | 3.235 | 0 | 0 | 0 | 356.2136 | 7.8987 | 0 | 0 | 0 | 186.3519 | 8 - Mass Ordinate | If Marsh or EBS to be backfilled with Common or Borrow: [(Cut - Salvaged Pavt - Expanded Marsh Exc - Expanded EBS) - ((Fill - Reduced Marsh in Fill - Reduced EBS in Fill - Expanded Rock) * Fill Factor)] | Note 8 - Select one based on mass haul input dialog selection. EBS and Marsh Exc used outside 1:1 in fill slopes
485+50 | 48550 | 50 | 57.6349 | 23 | 13.4644 | 0 | 0 | 0 | 90.9435 | 37.037 | 13.8259 | 0 | 0 | 0 | 447.1572 | 25.1811 | 0 | 0 | 0 | 222.976 | 8 - Mass Ordinate | If Marsh and EBS to be backfilled with Granular: [Cut - Salvaged Pavt - ((Fill - Reduced Marsh in Fill - Reduced EBS in Fill - Expanded Rock) * Fill Factor)] | EBS and Marsh Exc used outside 1:1 in fill slopes
486+00 | 48600 | 50 | 346.3143 | 55 | 0 | 0 | 0 | 0 | 374.0271 | 72.2222 | 12.4671 | 0 | 0 | 0 | 821.1842 | 40.7649 | 0 | 0 | 0 | 509.1971 | 8 - Mass Ordinate | If Marsh and EBS to be backfilled with Common or Borrow: [(Cut - Salvaged Pavt - Expanded Marsh Exc - Expanded EBS) - ((Fill - Expanded Rock) * Fill Factor)] | Marsh and EBS are not usable outside the 1:1 slopes
486+50 | 48650 | 50 | 481.9746 | 99 | 0 | 0 | 0 | 0 | 766.9342 | 142.5926 | 0 | 0 | 0 | 0 | 1588.1184 | 40.7649 | 0 | 0 | 0 | 1133.5387 | 8 - Mass Ordinate | If Marsh and EBS to be backfilled with Granular: [Cut - Salvaged Pavt - ((Fill - Expanded Rock) * Fill Factor)] | Marsh and EBS are not usable outside the 1:1 slopes
487+00 | 48700 | 50 | 377.6091 | 62 | 0.50721 | 0 | 0 | 0 | 795.9109 | 149.0741 | 0.46964 | 0 | 0 | 0 | 2384.0292 | 41.352 | 0 | 0 | 0 | 1779.7884
487+50 | 48750 | 50 | 358.387 | 61 | 0.002629 | 0 | 0 | 0 | 681.4779 | 113.8889 | 0.47207 | 0 | 0 | 0 | 3065.5071 | 41.9421 | 0 | 0 | 0 | 2346.7873
488+00 | 48800 | 50 | 326.0431 | 80 | 0.0026169 | 0 | 0 | 0 | 633.7315 | 130.5556 | 0.0048574 | 0 | 0 | 0 | 3699.2387 | 41.9481 | 0 | 0 | 0 | 2849.9572
488+50 | 48850 | 50 | 219.9807 | 53 | 8.2146e-09 | 0 | 0 | 0 | 505.5775 | 123.1481 | 0.0024231 | 0 | 0 | 0 | 4204.8162 | 41.9512 | 0 | 0 | 0 | 3232.3836
489+00 | 48900 | 50 | 89.6611 | 23 | 0.00084847 | 0 | 0 | 0 | 286.7054 | 70.3704 | 0.00078563 | 0 | 0 | 0 | 4491.5216 | 41.9521 | 0 | 0 | 0 | 3448.7176
489+50 | 48950 | 50 | 71.8872 | 19 | 0 | 0 | 0 | 0 | 149.5818 | 38.8889 | 0.00078562 | 0 | 0 | 0 | 4641.1034 | 41.9531 | 0 | 0 | 0 | 3559.4095
489+83 | 48983 | 33 | 61.5678 | 15 | 0.40771 | 0 | 0 | 0 | 81.5558 | 20.7778 | 0.24915 | 0 | 0 | 0 | 4722.6592 | 42.2646 | 0 | 0 | 0 | 3619.8761
490+00 | 49000 | 17 | 45.4338 | 15 | 0.0001376 | 0 | 0 | 0 | 33.6857 | 9.4444 | 0.1284 | 0 | 0 | 0 | 4756.3449 | 42.4251 | 0 | 0 | 0 | 3643.9569
490+50 | 49050 | 50 | 36.1011 | 13 | 0.14925 | 0 | 0 | 0 | 75.4953 | 25.9259 | 0.13833 | 0 | 0 | 0 | 4831.8402 | 42.598 | 0 | 0 | 0 | 3693.3533
491+00 | 49100 | 50 | 30.7063 | 11 | 0.24812 | 0 | 0 | 0 | 61.8587 | 22.2222 | 0.36794 | 0 | 0 | 0 | 4893.6989 | 43.0579 | 0 | 0 | 0 | 3732.5299
491+50 | 49150 | 50 | 24.6347 | 9 | 0.25316 | 0 | 0 | 0 | 51.2416 | 18.5185 | 0.46415 | 0 | 0 | 0 | 4944.9405 | 43.6381 | 0 | 0 | 0 | 3764.6728
492+00 | 49200 | 50 | 23.6622 | 8 | 0.43162 | 0 | 0 | 0 | 44.7194 | 15.7407 | 0.63406 | 0 | 0 | 0 | 4989.6598 | 44.4306 | 0 | 0 | 0 | 3792.8588
492+38 | 49238 | 38 | 18.8112 | 8 | 1.0946 | 0 | 0 | 0 | 29.8887 | 11.2593 | 1.074 | 0 | 0 | 0 | 5019.5485 | 45.7731 | 0 | 0 | 0 | 3810.1458
492+50 | 49250 | 12 | 13.9895 | 7 | 0 | 0 | 0 | 0 | 7.289 | 3.3333 | 0.24324 | 0 | 0 | 0 | 5026.8376 | 46.0772 | 0 | 0 | 0 | 3813.7974
493+00 | 49300 | 50 | 13.9017 | 7 | 0.00014815 | 0 | 0 | 0 | 25.8252 | 12.963 | 0.00013718 | 0 | 0 | 0 | 5052.6627 | 46.0774 | 0 | 0 | 0 | 3826.6595
493+50 | 49350 | 50 | 11.0176 | 5 | 0 | 0 | 0 | 0 | 23.0734 | 11.1111 | 0.00013718 | 0 | 0 | 0 | 5075.7362 | 46.0775 | 0 | 0 | 0 | 3838.6216
494+00 | 49400 | 50 | 7.7286 | 2 | 0 | 0 | 0 | 0 | 17.3576 | 6.4815 | 0 | 0 | 0 | 0 | 5093.0938 | 46.0775 | 0 | 0 | 0 | 3849.4977
494+50 | 49450 | 50 | 13.6937 | 0 | 0 | 0 | 0 | 0 | 19.8354 | 1.8519 | 0 | 0 | 0 | 0 | 5112.9292 | 46.0775 | 0 | 0 | 0 | 3867.4813
494+88 | 49488 | 38 | 12.4661 | 0 | 0 | 0 | 0 | 0 | 18.4087 | 0 | 0 | 0 | 0 | 0 | 5131.3379 | 46.0775 | 0 | 0 | 0 | 3885.89
CONTINUED
Stage 6 -- STH 29 CONTINUED
|  |  | AREA (SF) | [5 empty] | Incremental Vol (CY) (Unadjusted) | [5 empty] | Cumulative Vol (CY)
|  |  |  | Unusable |  | Select | Select |  |  | Unusable |  | Select | Select |  |  | Expanded | Expanded Select | Expanded | Reduced EBS | Mass
|  |  | Cut | Pavement | Fill | Crushed | Borrow | EBS | Cut | Pavement | Fill | Crushed | Borrow | EBS | Cut | Fill | Crushed Mat | Select Borrow | in Fill | Ordinate
STATION | Real Station | Distance |  | Material |  | Material |  |  |  | Material |  | Material |  |  | 1 | 1 | 1 | 1 | 1
[9 empty] | Note 1 | Note 2 | Note 3 | Note 5 | Note 6 | Note 7 | Note 1 | Note 8 |  |  | Note 9 | Note 10
552+30 | 55230.0001 | 0 | 7.7719 | 0 | 0 | 0 | 0 | 0 | 0 | 0 | 0 | 0 | 0 | 0 | 5131.3379 | 46.0775 | 0 | 0 | 0 | 3885.89
552+50 | 55250 | 19.9999 | 7.7707 | 0 | 0 | 0 | 0 | 0 | 5.7565 | 0 | 0 | 0 | 0 | 0 | 5137.0944 | 46.0775 | 0 | 0 | 0 | 3891.6465
553+00 | 55300 | 50 | 9.9592 | 1 | 0 | 0 | 0 | 0 | 16.4166 | 0.92593 | 0 | 0 | 0 | 0 | 5153.511 | 46.0775 | 0 | 0 | 0 | 3907.1371
553+50 | 55350 | 50 | 14.5583 | 4 | 0 | 0 | 0 | 0 | 22.7014 | 4.6296 | 0 | 0 | 0 | 0 | 5176.2124 | 46.0775 | 0 | 0 | 0 | 3925.209
554+00 | 55400 | 50 | 18.8558 | 6 | 0 | 0 | 0 | 0 | 30.939 | 9.2593 | 0 | 0 | 0 | 0 | 5207.1514 | 46.0775 | 0 | 0 | 0 | 3946.8887
554+50 | 55450 | 50 | 21.6242 | 7 | 0.00015913 | 0 | 0 | 0 | 37.4814 | 12.037 | 0.00014734 | 0 | 0 | 0 | 5244.6328 | 46.0777 | 0 | 0 | 0 | 3972.3329
555+00 | 55500 | 50 | 23.9413 | 8 | 0 | 0 | 0 | 0 | 42.1903 | 13.8889 | 0.00014734 | 0 | 0 | 0 | 5286.8231 | 46.0779 | 0 | 0 | 0 | 4000.6341
555+50 | 55550 | 50 | 25.8814 | 9 | 0 | 0 | 0 | 0 | 46.1322 | 15.7407 | 0 | 0 | 0 | 0 | 5332.9552 | 46.0779 | 0 | 0 | 0 | 4031.0255
556+00 | 55600 | 50 | 34.5516 | 10 | 0.54954 | 0 | 0 | 0 | 55.9565 | 17.5926 | 0.50883 | 0 | 0 | 0 | 5388.9117 | 46.7139 | 0 | 0 | 0 | 4068.7534
556+50 | 55650 | 50 | 59.3548 | 13 | 0 | 0 | 0 | 0 | 86.9503 | 21.2963 | 0.50883 | 0 | 0 | 0 | 5475.8621 | 47.35 | 0 | 0 | 0 | 4133.7714
557+00 | 55700 | 50 | 78.9044 | 32 | 0 | 0 | 0 | 0 | 128.0177 | 41.6667 | 0 | 0 | 0 | 0 | 5603.8798 | 47.35 | 0 | 0 | 0 | 4220.1224
557+50 | 55750 | 50 | 301.5438 | 54 | 43.0722 | 0 | 0 | 0 | 352.2668 | 79.6296 | 39.8817 | 0 | 0 | 0 | 5956.1466 | 97.2021 | 0 | 0 | 0 | 4442.9075
558+00 | 55800 | 50 | 296.4283 | 56 | 27.3306 | 0 | 0 | 0 | 553.6779 | 101.8519 | 65.1878 | 0 | 0 | 0 | 6509.8245 | 178.6868 | 0 | 0 | 0 | 4813.2488
558+50 | 55850 | 50 | 342.6358 | 65 | 3.775 | 0 | 0 | 0 | 591.726 | 112.037 | 28.8015 | 0 | 0 | 0 | 7101.5505 | 214.6887 | 0 | 0 | 0 | 5256.9358
559+00 | 55900 | 50 | 509.6093 | 117 | 0 | 0 | 0 | 0 | 789.1158 | 168.5185 | 3.4954 | 0 | 0 | 0 | 7890.6663 | 219.058 | 0 | 0 | 0 | 5873.1639
559+50 | 55950 | 50 | 547.3681 | 114 | 0.13606 | 0 | 0 | 0 | 978.6828 | 213.8889 | 0.12598 | 0 | 0 | 0 | 8869.349 | 219.2154 | 0 | 0 | 0 | 6637.8003
560+00 | 56000 | 50 | 309.9902 | 72 | 0.28558 | 0 | 0 | 0 | 793.8503 | 172.2222 | 0.3904 | 0 | 0 | 0 | 9663.1993 | 219.7035 | 0 | 0 | 0 | 7258.9403
560+50 | 56050 | 50 | 269.7631 | 45 | 24.9983 | 0 | 0 | 0 | 536.8086 | 108.3333 | 23.411 | 0 | 0 | 0 | 10200.0079 | 248.9672 | 0 | 0 | 0 | 7658.1518
561+00 | 56100 | 50 | 245.5198 | 38 | 33.6236 | 0 | 0 | 0 | 477.1138 | 76.8519 | 54.2795 | 0 | 0 | 0 | 10677.1217 | 316.8165 | 0 | 0 | 0 | 7990.5644
561+50 | 56150 | 50 | 218.6938 | 37 | 40.8631 | 0 | 0 | 0 | 429.8274 | 69.4444 | 68.9691 | 0 | 0 | 0 | 11106.949 | 403.0279 | 0 | 0 | 0 | 8264.7359
562+00 | 56200 | 50 | 212.102 | 35 | 39.0635 | 0 | 0 | 0 | 398.8849 | 66.6667 | 74.0061 | 0 | 0 | 0 | 11505.8339 | 495.5355 | 0 | 0 | 0 | 8504.4465
562+50 | 56250 | 50 | 202.975 | 33 | 34.6386 | 0 | 0 | 0 | 384.3305 | 62.963 | 68.2426 | 0 | 0 | 0 | 11890.1645 | 580.8388 | 0 | 0 | 0 | 8740.5108
563+00 | 56300 | 50 | 149.8863 | 33 | 40.1086 | 0 | 0 | 0 | 326.7234 | 61.1111 | 69.2103 | 0 | 0 | 0 | 12216.8879 | 667.3517 | 0 | 0 | 0 | 8919.6103
563+50 | 56350 | 50 | 125.8795 | 32 | 17.358 | 0 | 0 | 0 | 255.3387 | 60.1852 | 53.2098 | 0 | 0 | 0 | 12472.2266 | 733.864 | 0 | 0 | 0 | 9048.2515
564+00 | 56400 | 50 | 114.2787 | 29 | 8.6563 | 0 | 0 | 0 | 222.3687 | 56.4815 | 24.0874 | 0 | 0 | 0 | 12694.5953 | 763.9732 | 0 | 0 | 0 | 9184.0295
564+50 | 56450 | 50 | 99.462 | 27 | 5.6433 | 0 | 0 | 0 | 197.908 | 51.8519 | 13.2404 | 0 | 0 | 0 | 12892.5033 | 780.5237 | 0 | 0 | 0 | 9313.5351
565+00 | 56500 | 50 | 86.4812 | 21 | 4.3376 | 0 | 0 | 0 | 172.1696 | 44.4444 | 9.2416 | 0 | 0 | 0 | 13064.6729 | 792.0757 | 0 | 0 | 0 | 9429.7083
565+50 | 56550 | 50 | 70.5529 | 16 | 2.3808 | 0 | 0 | 0 | 145.402 | 34.2593 | 6.2208 | 0 | 0 | 0 | 13210.0749 | 799.8517 | 0 | 0 | 0 | 9533.0751
566+00 | 56600 | 50 | 62.2252 | 12 | 5.1517 | 0 | 0 | 0 | 122.9427 | 25.9259 | 6.9746 | 0 | 0 | 0 | 13333.0176 | 808.5699 | 0 | 0 | 0 | 9621.3736
566+11 | 56611 | 11 | 61.6199 | 12 | 2.6664 | 0 | 0 | 0 | 25.2277 | 4.8889 | 1.5926 | 0 | 0 | 0 | 13358.2453 | 810.5606 | 0 | 0 | 0 | 9639.7217
566+50 | 56650 | 39 | 57.5149 | 11 | 2.6128 | 0 | 0 | 0 | 86.0418 | 16.6111 | 3.8128 | 0 | 0 | 0 | 13444.2871 | 815.3266 | 0 | 0 | 0 | 9704.3864
566+61 | 56661 | 11 | 57.7151 | 11 | 2.7042 | 0 | 0 | 0 | 23.4728 | 4.4815 | 1.0831 | 0 | 0 | 0 | 13467.7599 | 816.6805 | 0 | 0 | 0 | 9722.0239
567+00 | 56700 | 39 | 15.1279 | 6 | 3.9986 | 0 | 0 | 0 | 52.6088 | 12.2778 | 4.841 | 0 | 0 | 0 | 13520.3688 | 822.7317 | 0 | 0 | 0 | 9756.3037
567+22 | 56722 | 22 | 15.0276 | 6 | 3.5398 | 0 | 0 | 0 | 12.2855 | 4.8889 | 3.0712 | 0 | 0 | 0 | 13532.6543 | 826.5708 | 0 | 0 | 0 | 9759.8613
CONTINUED
Stage 6 -- STH 29 CONTINUED
|  |  | AREA (SF) | [5 empty] | Incremental Vol (CY) (Unadjusted) | [5 empty] | Cumulative Vol (CY)
|  |  |  | Unusable |  | Select | Select |  |  | Unusable |  | Select | Select |  |  | Expanded | Expanded Select | Expanded | Reduced EBS | Mass
|  |  | Cut | Pavement | Fill | Crushed | Borrow | EBS | Cut | Pavement | Fill | Crushed | Borrow | EBS | Cut | Fill | Crushed Mat | Select Borrow | in Fill | Ordinate
STATION | Real Station | Distance |  | Material |  | Material |  |  |  | Material |  | Material |  |  | 1 | 1 | 1 | 1 | 1
[9 empty] | Note 1 | Note 2 | Note 3 | Note 5 | Note 6 | Note 7 | Note 1 | Note 8 |  |  | Note 9 | Note 10
572+69 | 57269 | 0 | 4.7962 | 0 | 0 | 0 | 0 | 0 | 0 | 0 | 0 | 0 | 0 | 0 | 13532.6543 | 826.5708 | 0 | 0 | 0 | 9759.8613
573+00 | 57300 | 31 | 4.5443 | 1 | 0 | 0 | 0 | 0 | 5.3621 | 0.57407 | 0 | 0 | 0 | 0 | 13538.0164 | 826.5708 | 0 | 0 | 0 | 9764.6494
573+50 | 57350 | 50 | 7.7596 | 3 | 0 | 0 | 0 | 0 | 11.3925 | 3.7037 | 0 | 0 | 0 | 0 | 13549.409 | 826.5708 | 0 | 0 | 0 | 9772.3382
574+00 | 57400 | 50 | 10.6334 | 5 | 0 | 0 | 0 | 0 | 17.0305 | 7.4074 | 0 | 0 | 0 | 0 | 13566.4395 | 826.5708 | 0 | 0 | 0 | 9781.9613
574+50 | 57450 | 50 | 11.4884 | 6 | 0 | 0 | 0 | 0 | 20.4831 | 10.1852 | 0 | 0 | 0 | 0 | 13586.9226 | 826.5708 | 0 | 0 | 0 | 9792.2592
575+00 | 57500 | 50 | 12.7556 | 6 | 0 | 0 | 0 | 0 | 22.4481 | 11.1111 | 0 | 0 | 0 | 0 | 13609.3707 | 826.5708 | 0 | 0 | 0 | 9803.5962
575+50 | 57550 | 50 | 12.1597 | 6 | 0 | 0 | 0 | 0 | 23.0697 | 11.1111 | 0 | 0 | 0 | 0 | 13632.4404 | 826.5708 | 0 | 0 | 0 | 9815.5549
576+00 | 57600 | 50 | 13.0378 | 6 | 0 | 0 | 0 | 0 | 23.331 | 11.1111 | 0 | 0 | 0 | 0 | 13655.7715 | 826.5708 | 0 | 0 | 0 | 9827.7748
576+50 | 57650 | 50 | 25.3968 | 6 | 2.5916 | 0 | 0 | 0 | 35.5876 | 11.1111 | 2.3996 | 0 | 0 | 0 | 13691.3591 | 829.5703 | 0 | 0 | 0 | 9849.2518
577+00 | 57700 | 50 | 39.5891 | 8 | 0.05604 | 0 | 0 | 0 | 60.1722 | 12.963 | 2.4515 | 0 | 0 | 0 | 13751.5312 | 832.6346 | 0 | 0 | 0 | 9893.3966
577+50 | 57750 | 50 | 126.4654 | 19 | 8.3674e-10 | 0 | 0 | 0 | 153.7542 | 25 | 0.051889 | 0 | 0 | 0 | 13905.2854 | 832.6995 | 0 | 0 | 0 | 10022.0859
578+00 | 57800 | 50 | 231.0365 | 31 | 0.002579 | 0 | 0 | 0 | 331.0203 | 46.2963 | 0.002388 | 0 | 0 | 0 | 14236.3057 | 832.7025 | 0 | 0 | 0 | 10306.8069
578+50 | 57850 | 50 | 313.3532 | 50 | 0 | 0 | 0 | 0 | 504.0646 | 75 | 0.002388 | 0 | 0 | 0 | 14740.3703 | 832.7055 | 0 | 0 | 0 | 10735.8685
579+00 | 57900 | 50 | 164.1734 | 1 | 0 | 0 | 0 | 0 | 442.1542 | 47.2222 | 0 | 0 | 0 | 0 | 15182.5245 | 832.7055 | 0 | 0 | 0 | 11130.8005
579+50 | 57950 | 50 | 14.215 | 0 | 3.0834 | 0 | 0 | 0 | 165.1744 | 0.92593 | 2.855 | 0 | 0 | 0 | 15347.6989 | 836.2742 | 0 | 0 | 0 | 11291.4802
579+54 | 57954 | 4 | 13.934 | 0 | 1.5009 | 0 | 0 | 0 | 2.0851 | 0 | 0.33958 | 0 | 0 | 0 | 15349.784 | 836.6987 | 0 | 0 | 0 | 11293.1409
[7 empty] | Totals: |  | 15349.784 | 3219.9444 | 669.359 | 0 | 0 | 0
Notes:
[21 empty] | 1 - Cut | Cut includes Salvaged/Unusable Pavement material
[21 empty] | 2 - Salvaged/Unusable Pavement Material | This does not show up in cross sections
[21 empty] | 3 - Fill | Does not include Unusable Pavement Exc volume
[21 empty] | 4 - Expanded Marsh Backfill | Will be backfilled with Granular Backfill (or Cut, or Borrow) | Note 4 - Select one based on input dialog selection
[21 empty] | 5 - Expanded EBS | Will be backfilled with Granular Backfill (or Cut, or Borrow) | Note 5 - Select one based on input dialog selection
[21 empty] | 6 - Reduced Marsh in Fill | Reduced Marsh Excavation that can be used in Fill | Note 6 - If excavated Marsh can be used in Fill
[21 empty] | 7 - Reduced EBS in Fill | Reduced EBS Excavation that can be used in Fill | Note 7 - If excavated EBS can be used in Fill
[21 empty] | 8 - Mass Ordinate | If Marsh or EBS to be backfilled with Cut or Borrow: [(Cut + Marsh Exc + EBS) - ((Fill - Reduced Marsh in Fill) - (Reduced EBS in Fill) - Expanded Rock) * Fill Factor)] | Note 8 - Select one based on mass haul input dialog selection. EBS and Marsh Exc used outside 1:1 in fill slopes
[21 empty] | 8 - Mass Ordinate | If Marsh and EBS to be backfilled with Granular: [(Cut + EBS + Marsh Exc) - ((Fill - (Reduced Marsh in Fill) - (Reduced EBS in Fill) - (Expanded Rock)) * Fill Factor))] | EBS and Marsh Exc used outside 1:1 in fill slopes
[21 empty] | 8 - Mass Ordinate | If Marsh and EBS to be backfilled with Granular: [(Cut) - ((Fill - Expanded Rock) * Fill Factor))] | Marsh and EBS are not usable outside the 1:1 slopes
[21 empty] | 8 - Mass Ordinate | If Marsh and EBS to be backfilled with Cut or Borrow: [(Cut) - ((Fill - Expanded Rock) * Fill Factor))] | Marsh and EBS are not usable outside the 1:1 slopes

## QuantityReportTempXML- OLD
Division -- 29EB
|  |  | AREA (SF) | [6 empty] | Incremental Vol (CY) (Unadjusted) | [6 empty] | Cumulative Vol (CY)
|  |  |  | Unusable |  | Topsoil | Select | Select |  |  | Unusable |  | Topsoil | Select | Select |  |  | Expanded | Expanded Topsoil | Expanded Select | Expanded | Expanded | Reduced Topsoil | Reduced EBS
|  |  | Cut | Pavement | Fill | EBS | Crushed | Borrow | EBS | Cut | Pavement | Fill | EBS | Crushed | Borrow | EBS | Cut | Fill | EBS Backfill | Crushed Mat | Select Borrow | EBS Backfill | EBS in Fill | in Fill | Mass Ordinate
STATION | Real Station | Distance |  | Material |  |  | Material |  |  |  | Material |  |  | Material |  |  | 1 | 1 | 1 | 1 | 1 | 1 | 1 | 1
[10 empty] | Note 1 | Note 2 | Note 3 |  |  |  |  | Note 1 |  | Note 4 |  |  | Note 5 | Note 6 | Note 7 | Note 8
479+68 | 47968 | 0 | 16.3799 | 0 | 0.029782 | 0 | 0 | 0 | 0 | 0 | 0 | 0 | 0 | 0 | 0 | 0 | 0 | 0 | 0 | 0 | 0 | 0 | 0 | 0 | 0
480+00 | 48000 | 32 | 33.8712 | 0 | 0.0021806 | 0 | 0 | 0 | 0 | 29.7784 | 0 | 0.018941 | 0 | 0 | 0 | 0 | 29.7784 | 0.018941 | 0 | 0 | 0 | 0 | 0 | 0 | 29.7595
480+50 | 48050 | 50 | 36.3807 | 3 | 0.68864 | 0 | 0 | 0 | 0 | 65.0481 | 2.7778 | 0.63965 | 0 | 0 | 0 | 0 | 94.8265 | 0.65859 | 0 | 0 | 0 | 0 | 0 | 0 | 91.3902
481+00 | 48100 | 50 | 32.3256 | 5 | 1.7843 | 0 | 0 | 0 | 0 | 63.617 | 7.4074 | 2.2898 | 0 | 0 | 0 | 0 | 158.4435 | 2.9484 | 0 | 0 | 0 | 0 | 0 | 0 | 145.3099
481+50 | 48150 | 50 | 32.7857 | 7 | 3.8264 | 0 | 0 | 0 | 0 | 60.2882 | 11.1111 | 5.1951 | 0 | 0 | 0 | 0 | 218.7317 | 8.1435 | 0 | 0 | 0 | 0 | 0 | 0 | 189.2919 | Notes:
482+00 | 48200 | 50 | 28.2867 | 8 | 5.6834 | 0 | 0 | 0 | 0 | 56.5485 | 13.8889 | 8.8053 | 0 | 0 | 0 | 0 | 275.2802 | 16.9488 | 0 | 0 | 0 | 0 | 0 | 0 | 223.1462 | 1 - Cut | Cut includes Salvaged/Unusable Pavement material
482+50 | 48250 | 50 | 33.0565 | 9 | 8.8417 | 0 | 0 | 0 | 0 | 56.7993 | 15.7407 | 13.4492 | 0 | 0 | 0 | 0 | 332.0795 | 30.398 | 0 | 0 | 0 | 0 | 0 | 0 | 250.7556 | 2 - Salvaged/Unusable Pavement Material | This does not show up in cross sections
483+00 | 48300 | 50 | 42.7914 | 10 | 3.6019 | 0 | 0 | 0 | 0 | 70.2296 | 17.5926 | 11.5218 | 0 | 0 | 0 | 0 | 402.3091 | 41.9198 | 0 | 0 | 0 | 0 | 0 | 0 | 291.8707 | 3 - Fill | Does not include Unusable Pavement Exc volume
483+50 | 48350 | 50 | 48.211 | 11 | 4.6758 | 0 | 0 | 0 | 0 | 84.2615 | 19.4444 | 7.6645 | 0 | 0 | 0 | 0 | 486.5706 | 49.5843 | 0 | 0 | 0 | 0 | 0 | 0 | 349.0233 | 4 - Expanded Marsh Backfill | Will be backfilled with Granular Backfill (or Cut, or Borrow) | Note 4 - Select one based on input dialog selection
484+00 | 48400 | 50 | 53.0252 | 12 | 2.318 | 0 | 0 | 0 | 0 | 93.7372 | 21.2963 | 6.4757 | 0 | 0 | 0 | 0 | 580.3078 | 56.06 | 0 | 0 | 0 | 0 | 0 | 0 | 414.9885 | 5 - Expanded EBS | Will be backfilled with Granular Backfill (or Cut, or Borrow) | Note 5 - Select one based on input dialog selection
484+50 | 48450 | 50 | 59.3356 | 14 | 1.4926 | 0 | 0 | 0 | 0 | 104.0377 | 24.0741 | 3.5283 | 0 | 0 | 0 | 0 | 684.3455 | 59.5883 | 0 | 0 | 0 | 0 | 0 | 0 | 491.4239 | 6 - Reduced Marsh in Fill | Reduced Marsh Excavation that can be used in Fill | Note 6 - If excavated Marsh can be used in Fill
484+68 | 48468 | 18 | 67.5785 | 15 | 2.1321 | 0 | 0 | 0 | 0 | 42.3047 | 9.6667 | 1.2082 | 0 | 0 | 0 | 0 | 726.6502 | 60.7965 | 0 | 0 | 0 | 0 | 0 | 0 | 522.8537 | 7 - Reduced EBS in Fill | Reduced EBS Excavation that can be used in Fill | Note 7 - If excavated EBS can be used in Fill
485+00 | 48500 | 32 | 96.0447 | 17 | 1.4727 | 0 | 0 | 0 | 0 | 96.9619 | 18.963 | 2.1362 | 0 | 0 | 0 | 0 | 823.6121 | 62.9327 | 0 | 0 | 0 | 0 | 0 | 0 | 598.7165 | 8 - Mass Ordinate | If Marsh or EBS to be backfilled with Common or Borrow: [(Cut - Salvaged Pavt - Expanded Marsh Exc - Expanded EBS) - ((Fill - Reduced Marsh in Fill - Reduced EBS in Fill - Expanded Rock) * Fill Factor)] | Note 8 - Select one based on mass haul input dialog selection. EBS and Marsh Exc used outside 1:1 in fill slopes
485+50 | 48550 | 50 | 125.872 | 23 | 5.4549 | 0 | 0 | 0 | 0 | 205.4784 | 37.037 | 6.4144 | 0 | 0 | 0 | 0 | 1029.0905 | 69.3471 | 0 | 0 | 0 | 0 | 0 | 0 | 760.7434 | 8 - Mass Ordinate | If Marsh and EBS to be backfilled with Granular: [Cut - Salvaged Pavt - ((Fill - Reduced Marsh in Fill - Reduced EBS in Fill - Expanded Rock) * Fill Factor)] | EBS and Marsh Exc used outside 1:1 in fill slopes
486+00 | 48600 | 50 | 394.8295 | 55 | 0.29199 | 0 | 0 | 0 | 0 | 482.131 | 72.2222 | 5.3212 | 0 | 0 | 0 | 0 | 1511.2216 | 74.6683 | 0 | 0 | 0 | 0 | 0 | 0 | 1165.331 | 8 - Mass Ordinate | If Marsh and EBS to be backfilled with Common or Borrow: [(Cut - Salvaged Pavt - Expanded Marsh Exc - Expanded EBS) - ((Fill - Expanded Rock) * Fill Factor)] | Marsh and EBS are not usable outside the 1:1 slopes
486+50 | 48650 | 50 | 529.7681 | 99 | 0 | 0 | 0 | 0 | 0 | 856.1089 | 142.5926 | 0.27036 | 0 | 0 | 0 | 0 | 2367.3305 | 74.9387 | 0 | 0 | 0 | 0 | 0 | 0 | 1878.577 | 8 - Mass Ordinate | If Marsh and EBS to be backfilled with Granular: [Cut - Salvaged Pavt - ((Fill - Expanded Rock) * Fill Factor)] | Marsh and EBS are not usable outside the 1:1 slopes
487+00 | 48700 | 50 | 456.5354 | 62 | 0.28372 | 0 | 0 | 0 | 0 | 913.244 | 149.0741 | 0.2627 | 0 | 0 | 0 | 0 | 3280.5745 | 75.2014 | 0 | 0 | 0 | 0 | 0 | 0 | 2642.4842
487+50 | 48750 | 50 | 440.6775 | 61 | 2.8896 | 0 | 0 | 0 | 0 | 830.7527 | 113.8889 | 2.9383 | 0 | 0 | 0 | 0 | 4111.3271 | 78.1397 | 0 | 0 | 0 | 0 | 0 | 0 | 3356.4097
488+00 | 48800 | 50 | 374.7502 | 80 | 2.4575 | 0 | 0 | 0 | 0 | 755.0256 | 130.5556 | 4.951 | 0 | 0 | 0 | 0 | 4866.3527 | 83.0907 | 0 | 0 | 0 | 0 | 0 | 0 | 3975.9287
488+50 | 48850 | 50 | 272.4568 | 53 | 0.014518 | 0 | 0 | 0 | 0 | 599.2657 | 123.1481 | 2.2889 | 0 | 0 | 0 | 0 | 5465.6184 | 85.3795 | 0 | 0 | 0 | 0 | 0 | 0 | 4449.7574
489+00 | 48900 | 50 | 144.9413 | 23 | 1.8693 | 0 | 0 | 0 | 0 | 386.4797 | 70.3704 | 1.7443 | 0 | 0 | 0 | 0 | 5852.0982 | 87.1238 | 0 | 0 | 0 | 0 | 0 | 0 | 4764.1225
489+50 | 48950 | 50 | 124.7007 | 19 | 9.0004e-09 | 0 | 0 | 0 | 0 | 249.6685 | 38.8889 | 1.7308 | 0 | 0 | 0 | 0 | 6101.7667 | 88.8547 | 0 | 0 | 0 | 0 | 0 | 0 | 4973.1713
489+83 | 48983 | 33 | 107.7575 | 15 | 0.2286 | 0 | 0 | 0 | 0 | 142.0578 | 20.7778 | 0.1397 | 0 | 0 | 0 | 0 | 6243.8245 | 88.9944 | 0 | 0 | 0 | 0 | 0 | 0 | 5094.3116
490+00 | 49000 | 17 | 71.4941 | 15 | 4.6723e-08 | 0 | 0 | 0 | 0 | 56.4311 | 9.4444 | 0.071966 | 0 | 0 | 0 | 0 | 6300.2555 | 89.0663 | 0 | 0 | 0 | 0 | 0 | 0 | 5141.2262
490+50 | 49050 | 50 | 61.2082 | 13 | 0.10081 | 0 | 0 | 0 | 0 | 122.8725 | 25.9259 | 0.093347 | 0 | 0 | 0 | 0 | 6423.1281 | 89.1597 | 0 | 0 | 0 | 0 | 0 | 0 | 5238.0795
491+00 | 49100 | 50 | 53.0781 | 11 | 0.18021 | 0 | 0 | 0 | 0 | 105.8206 | 22.2222 | 0.26021 | 0 | 0 | 0 | 0 | 6528.9487 | 89.4199 | 0 | 0 | 0 | 0 | 0 | 0 | 5321.4177
491+50 | 49150 | 50 | 46.0165 | 9 | 0.044831 | 0 | 0 | 0 | 0 | 91.7542 | 18.5185 | 0.20837 | 0 | 0 | 0 | 0 | 6620.7029 | 89.6283 | 0 | 0 | 0 | 0 | 0 | 0 | 5394.445
492+00 | 49200 | 50 | 43.2666 | 8 | 0.0045261 | 0 | 0 | 0 | 0 | 82.6695 | 15.7407 | 0.045701 | 0 | 0 | 0 | 0 | 6703.3724 | 89.674 | 0 | 0 | 0 | 0 | 0 | 0 | 5461.3281
492+38 | 49238 | 38 | 36.2908 | 8 | 3.28e-08 | 0 | 0 | 0 | 0 | 55.9848 | 11.2593 | 0.0031851 | 0 | 0 | 0 | 0 | 6759.3573 | 89.6771 | 0 | 0 | 0 | 0 | 0 | 0 | 5506.0505
492+50 | 49250 | 12 | 22.2484 | 7 | 0 | 0 | 0 | 0 | 0 | 13.0087 | 3.3333 | 7.2889e-09 | 0 | 0 | 0 | 0 | 6772.366 | 89.6771 | 0 | 0 | 0 | 0 | 0 | 0 | 5515.7259
493+00 | 49300 | 50 | 22.1261 | 7 | 0.00010035 | 0 | 0 | 0 | 0 | 41.0875 | 12.963 | 9.2918e-05 | 0 | 0 | 0 | 0 | 6813.4535 | 89.6772 | 0 | 0 | 0 | 0 | 0 | 0 | 5543.8503
493+50 | 49350 | 50 | 19.2168 | 5 | 0 | 0 | 0 | 0 | 0 | 38.2804 | 11.1111 | 9.2918e-05 | 0 | 0 | 0 | 0 | 6851.7339 | 89.6773 | 0 | 0 | 0 | 0 | 0 | 0 | 5571.0195
494+00 | 49400 | 50 | 15.6511 | 2 | 0 | 0 | 0 | 0 | 0 | 32.2851 | 6.4815 | 0 | 0 | 0 | 0 | 0 | 6884.019 | 89.6773 | 0 | 0 | 0 | 0 | 0 | 0 | 5596.8232
494+50 | 49450 | 50 | 21.8167 | 0 | 0 | 0 | 0 | 0 | 0 | 34.6925 | 1.8519 | 0 | 0 | 0 | 0 | 0 | 6918.7115 | 89.6773 | 0 | 0 | 0 | 0 | 0 | 0 | 5629.6638
494+88 | 49488 | 38 | 20.5482 | 0 | 0 | 0 | 0 | 0 | 0 | 29.8124 | 0 | 0 | 0 | 0 | 0 | 0 | 6948.5239 | 89.6773 | 0 | 0 | 0 | 0 | 0 | 0 | 5659.4762
516+04 | 51604 | 2116 | 18.1242 | 6 | 0 | 0 | 0 | 0 | 0 | 1515.3857 | 235.1111 | 0 | 0 | 0 | 0 | 0 | 8463.9096 | 89.6773 | 0 | 0 | 0 | 0 | 0 | 0 | 6939.7508
516+50 | 51650 | 46 | 17.4856 | 6 | 0.18031 | 0 | 0 | 0 | 0 | 30.3343 | 10.2222 | 0.1536 | 0 | 0 | 0 | 0 | 8494.2439 | 89.8309 | 0 | 0 | 0 | 0 | 0 | 0 | 6959.7093
517+00 | 51700 | 50 | 17.2247 | 6 | 8.0555 | 0 | 0 | 0 | 0 | 32.1392 | 11.1111 | 7.6258 | 0 | 0 | 0 | 0 | 8526.3831 | 97.4567 | 0 | 0 | 0 | 0 | 0 | 0 | 6973.1116
517+50 | 51750 | 50 | 17.2567 | 6 | 19.2102 | 0 | 0 | 0 | 0 | 31.9272 | 11.1111 | 25.246 | 0 | 0 | 0 | 0 | 8558.3102 | 122.7027 | 0 | 0 | 0 | 0 | 0 | 0 | 6968.6816
518+00 | 51800 | 50 | 16.8368 | 6 | 27.418 | 0 | 0 | 0 | 0 | 31.568 | 11.1111 | 43.1743 | 0 | 0 | 0 | 0 | 8589.8782 | 165.8769 | 0 | 0 | 0 | 0 | 0 | 0 | 6945.9642
518+50 | 51850 | 50 | 16.7687 | 6 | 27.4366 | 0 | 0 | 0 | 0 | 31.1162 | 11.1111 | 50.7914 | 0 | 0 | 0 | 0 | 8620.9944 | 216.6683 | 0 | 0 | 0 | 0 | 0 | 0 | 6915.178
519+00 | 51900 | 50 | 17.0791 | 6 | 19.5024 | 0 | 0 | 0 | 0 | 31.3405 | 11.1111 | 43.4621 | 0 | 0 | 0 | 0 | 8652.3349 | 260.1304 | 0 | 0 | 0 | 0 | 0 | 0 | 6891.9453
519+50 | 51950 | 50 | 20.7013 | 6 | 16.8678 | 0 | 0 | 0 | 0 | 34.9818 | 11.1111 | 33.6761 | 0 | 0 | 0 | 0 | 8687.3167 | 293.8065 | 0 | 0 | 0 | 0 | 0 | 0 | 6882.1398
520+00 | 52000 | 50 | 23.9428 | 6 | 20.4068 | 0 | 0 | 0 | 0 | 41.3371 | 11.1111 | 34.5135 | 0 | 0 | 0 | 0 | 8728.6538 | 328.32 | 0 | 0 | 0 | 0 | 0 | 0 | 6877.8523
520+50 | 52050 | 50 | 25.0455 | 6 | 22.1454 | 0 | 0 | 0 | 0 | 45.3595 | 11.1111 | 39.4001 | 0 | 0 | 0 | 0 | 8774.0133 | 367.7201 | 0 | 0 | 0 | 0 | 0 | 0 | 6872.7006
521+00 | 52100 | 50 | 21.6696 | 6 | 28.3506 | 0 | 0 | 0 | 0 | 43.2547 | 11.1111 | 46.7555 | 0 | 0 | 0 | 0 | 8817.2681 | 414.4757 | 0 | 0 | 0 | 0 | 0 | 0 | 6858.0887
521+50 | 52150 | 50 | 21.2374 | 6 | 31.8777 | 0 | 0 | 0 | 0 | 39.7287 | 11.1111 | 55.7669 | 0 | 0 | 0 | 0 | 8856.9968 | 470.2426 | 0 | 0 | 0 | 0 | 0 | 0 | 6830.9394
522+00 | 52200 | 50 | 30.2484 | 6 | 26.7681 | 0 | 0 | 0 | 0 | 47.672 | 11.1111 | 54.3016 | 0 | 0 | 0 | 0 | 8904.6688 | 524.5442 | 0 | 0 | 0 | 0 | 0 | 0 | 6813.1987
522+50 | 52250 | 50 | 43.0064 | 6 | 25.6164 | 0 | 0 | 0 | 0 | 67.8285 | 11.1111 | 48.5041 | 0 | 0 | 0 | 0 | 8972.4973 | 573.0483 | 0 | 0 | 0 | 0 | 0 | 0 | 6821.412
523+00 | 52300 | 50 | 56.8162 | 6 | 31.1874 | 0 | 0 | 0 | 0 | 92.4284 | 11.1111 | 52.5961 | 0 | 0 | 0 | 0 | 9064.9257 | 625.6444 | 0 | 0 | 0 | 0 | 0 | 0 | 6850.1331
523+50 | 52350 | 50 | 65.3977 | 6 | 33.2054 | 0 | 0 | 0 | 0 | 113.1611 | 11.1111 | 59.6229 | 0 | 0 | 0 | 0 | 9178.0867 | 685.2673 | 0 | 0 | 0 | 0 | 0 | 0 | 6892.5601
524+00 | 52400 | 50 | 56.7332 | 6 | 41.3288 | 0 | 0 | 0 | 0 | 113.0842 | 11.1111 | 69.0131 | 0 | 0 | 0 | 0 | 9291.1709 | 754.2805 | 0 | 0 | 0 | 0 | 0 | 0 | 6925.52
524+20 | 52420 | 20 | 68.0299 | 12 | 45.7481 | 0 | 0 | 0 | 0 | 46.2086 | 6.6667 | 32.2507 | 0 | 0 | 0 | 0 | 9337.3795 | 786.5312 | 0 | 0 | 0 | 0 | 0 | 0 | 6932.8112
524+50 | 52450 | 30 | 55.9491 | 12 | 52.9992 | 0 | 0 | 0 | 0 | 68.8772 | 13.3333 | 54.8596 | 0 | 0 | 0 | 0 | 9406.2567 | 841.3908 | 0 | 0 | 0 | 0 | 0 | 0 | 6933.4955
525+00 | 52500 | 50 | 55.701 | 12 | 69.5941 | 0 | 0 | 0 | 0 | 103.3797 | 22.2222 | 113.5123 | 0 | 0 | 0 | 0 | 9509.6364 | 954.9032 | 0 | 0 | 0 | 0 | 0 | 0 | 6901.1406
525+50 | 52550 | 50 | 52.0523 | 13 | 103.2453 | 0 | 0 | 0 | 0 | 99.7716 | 23.1481 | 160.0365 | 0 | 0 | 0 | 0 | 9609.408 | 1114.9397 | 0 | 0 | 0 | 0 | 0 | 0 | 6817.7276
525+65 | 52565 | 15 | 17.664 | 13 | 31.5871 | 0 | 0 | 0 | 0 | 19.3656 | 7.2222 | 37.4534 | 0 | 0 | 0 | 0 | 9628.7737 | 1152.3931 | 0 | 0 | 0 | 0 | 0 | 0 | 6792.4176
526+00 | 52600 | 35 | 16.3917 | 12 | 55.6393 | 0 | 0 | 0 | 0 | 22.0731 | 16.2037 | 56.5356 | 0 | 0 | 0 | 0 | 9650.8468 | 1208.9287 | 0 | 0 | 0 | 0 | 0 | 0 | 6741.7514
526+50 | 52650 | 50 | 17.7968 | 6 | 53.1558 | 0 | 0 | 0 | 0 | 31.656 | 16.6667 | 100.7362 | 0 | 0 | 0 | 0 | 9682.5028 | 1309.6649 | 0 | 0 | 0 | 0 | 0 | 0 | 6656.0045
540+75 | 54075 | 1425 | 14.4877 | 0 | 0 | 0 | 0 | 0 | 0 | 851.9528 | 158.3333 | 1402.7237 | 0 | 0 | 0 | 0 | 10534.4556 | 2712.3886 | 0 | 0 | 0 | 0 | 0 | 0 | 5946.9003
541+00 | 54100 | 25 | 57.8349 | 0 | 5.6019 | 0 | 0 | 0 | 0 | 33.4827 | 0 | 2.5935 | 0 | 0 | 0 | 0 | 10567.9383 | 2714.9821 | 0 | 0 | 0 | 0 | 0 | 0 | 5977.7895
541+50 | 54150 | 50 | 86.2396 | 57 | 978.7018 | 0 | 0 | 0 | 0 | 133.4023 | 52.7778 | 911.3924 | 0 | 0 | 0 | 0 | 10701.3407 | 3626.3745 | 0 | 0 | 0 | 0 | 0 | 0 | 5147.0217
542+00 | 54200 | 50 | 57.4806 | 39 | 926.3145 | 0 | 0 | 0 | 0 | 133.0743 | 88.8889 | 1763.904 | 0 | 0 | 0 | 0 | 10834.415 | 5390.2785 | 0 | 0 | 0 | 0 | 0 | 0 | 3427.3031
542+50 | 54250 | 50 | 44.17 | 27 | 36.9562 | 0 | 0 | 0 | 0 | 94.1209 | 61.1111 | 891.9173 | 0 | 0 | 0 | 0 | 10928.5359 | 6282.1958 | 0 | 0 | 0 | 0 | 0 | 0 | 2568.3957
543+00 | 54300 | 50 | 44.6566 | 14 | 2.615 | 0 | 0 | 0 | 0 | 82.2469 | 37.963 | 36.64 | 0 | 0 | 0 | 0 | 11010.7828 | 6318.8358 | 0 | 0 | 0 | 0 | 0 | 0 | 2576.0396
543+50 | 54350 | 50 | 48.1748 | 7 | 0.64559 | 0 | 0 | 0 | 0 | 85.955 | 19.4444 | 3.0191 | 0 | 0 | 0 | 0 | 11096.7378 | 6321.8548 | 0 | 0 | 0 | 0 | 0 | 0 | 2639.5311
544+00 | 54400 | 50 | 46.2226 | 6 | 0.38271 | 0 | 0 | 0 | 0 | 87.405 | 12.037 | 0.95213 | 0 | 0 | 0 | 0 | 11184.1428 | 6322.8069 | 0 | 0 | 0 | 0 | 0 | 0 | 2713.947
544+50 | 54450 | 50 | 30.2009 | 6 | 2.4629e-08 | 0 | 0 | 0 | 0 | 70.7625 | 11.1111 | 0.35436 | 0 | 0 | 0 | 0 | 11254.9053 | 6323.1613 | 0 | 0 | 0 | 0 | 0 | 0 | 2773.244
545+00 | 54500 | 50 | 27.3932 | 6 | 0 | 0 | 0 | 0 | 0 | 53.3278 | 11.1111 | 2.2805e-08 | 0 | 0 | 0 | 0 | 11308.2332 | 6323.1613 | 0 | 0 | 0 | 0 | 0 | 0 | 2815.4607
545+50 | 54550 | 50 | 24.9378 | 6 | 1.2793e-08 | 0 | 0 | 0 | 0 | 48.4547 | 11.1111 | 1.1845e-08 | 0 | 0 | 0 | 0 | 11356.6878 | 6323.1613 | 0 | 0 | 0 | 0 | 0 | 0 | 2852.8043
546+00 | 54600 | 50 | 23.5244 | 6 | 0.0085112 | 0 | 0 | 0 | 0 | 44.8725 | 11.1111 | 0.0078808 | 0 | 0 | 0 | 0 | 11401.5603 | 6323.1692 | 0 | 0 | 0 | 0 | 0 | 0 | 2886.5578
546+50 | 54650 | 50 | 20.3935 | 4 | 4.0036e-09 | 0 | 0 | 0 | 0 | 40.6648 | 9.2593 | 0.0078808 | 0 | 0 | 0 | 0 | 11442.225 | 6323.1771 | 0 | 0 | 0 | 0 | 0 | 0 | 2917.9554
547+00 | 54700 | 50 | 15.382 | 3 | 1.1467e-08 | 0 | 0 | 0 | 0 | 33.1255 | 6.4815 | 1.4325e-08 | 0 | 0 | 0 | 0 | 11475.3505 | 6323.1771 | 0 | 0 | 0 | 0 | 0 | 0 | 2944.5994
547+50 | 54750 | 50 | 15.1733 | 1 | 0 | 0 | 0 | 0 | 0 | 28.2919 | 3.7037 | 1.0618e-08 | 0 | 0 | 0 | 0 | 11503.6425 | 6323.1771 | 0 | 0 | 0 | 0 | 0 | 0 | 2969.1876
547+64 | 54764 | 14 | 16.3762 | 0 | 0 | 0 | 0 | 0 | 0 | 8.1795 | 0.25926 | 0 | 0 | 0 | 0 | 0 | 11511.8219 | 6323.1771 | 0 | 0 | 0 | 0 | 0 | 0 | 2977.1078
552+30 | 55230.0001 | 466.0001 | 13.8535 | 0 | 0 | 0 | 0 | 0 | 0 | 260.8713 | 0 | 0 | 0 | 0 | 0 | 0 | 11772.6933 | 6323.1771 | 0 | 0 | 0 | 0 | 0 | 0 | 3237.9792
552+50 | 55250 | 19.9999 | 13.8825 | 0 | 0 | 0 | 0 | 0 | 0 | 10.2726 | 0 | 0 | 0 | 0 | 0 | 0 | 11782.9659 | 6323.1771 | 0 | 0 | 0 | 0 | 0 | 0 | 3248.2517
553+00 | 55300 | 50 | 16.2268 | 1 | 0 | 0 | 0 | 0 | 0 | 27.879 | 0.92593 | 0 | 0 | 0 | 0 | 0 | 11810.8449 | 6323.1771 | 0 | 0 | 0 | 0 | 0 | 0 | 3275.2048
553+50 | 55350 | 50 | 21.0704 | 4 | 0 | 0 | 0 | 0 | 0 | 34.5345 | 4.6296 | 0 | 0 | 0 | 0 | 0 | 11845.3793 | 6323.1771 | 0 | 0 | 0 | 0 | 0 | 0 | 3305.1097
554+00 | 55400 | 50 | 25.641 | 6 | 0 | 0 | 0 | 0 | 0 | 43.2514 | 9.2593 | 0 | 0 | 0 | 0 | 0 | 11888.6307 | 6323.1771 | 0 | 0 | 0 | 0 | 0 | 0 | 3339.1017
554+50 | 55450 | 50 | 28.5581 | 7 | 0 | 0 | 0 | 0 | 0 | 50.1844 | 12.037 | 0 | 0 | 0 | 0 | 0 | 11938.8151 | 6323.1771 | 0 | 0 | 0 | 0 | 0 | 0 | 3377.2491
555+00 | 55500 | 50 | 31.2182 | 8 | 0 | 0 | 0 | 0 | 0 | 55.3485 | 13.8889 | 0 | 0 | 0 | 0 | 0 | 11994.1636 | 6323.1771 | 0 | 0 | 0 | 0 | 0 | 0 | 3418.7087
555+50 | 55550 | 50 | 34.0019 | 9 | 0 | 0 | 0 | 0 | 0 | 60.389 | 15.7407 | 0 | 0 | 0 | 0 | 0 | 12054.5526 | 6323.1771 | 0 | 0 | 0 | 0 | 0 | 0 | 3463.357
556+00 | 55600 | 50 | 50.5529 | 10 | 0 | 0 | 0 | 0 | 0 | 78.2915 | 17.5926 | 0 | 0 | 0 | 0 | 0 | 12132.8441 | 6323.1771 | 0 | 0 | 0 | 0 | 0 | 0 | 3524.056
556+50 | 55650 | 50 | 74.5239 | 13 | 0 | 0 | 0 | 0 | 0 | 115.8119 | 21.2963 | 0 | 0 | 0 | 0 | 0 | 12248.656 | 6323.1771 | 0 | 0 | 0 | 0 | 0 | 0 | 3618.5715
557+00 | 55700 | 50 | 92.7481 | 32 | 0 | 0 | 0 | 0 | 0 | 154.8815 | 41.6667 | 0 | 0 | 0 | 0 | 0 | 12403.5375 | 6323.1771 | 0 | 0 | 0 | 0 | 0 | 0 | 3731.7863
557+50 | 55750 | 50 | 230.7116 | 54 | 39.6576 | 0 | 0 | 0 | 0 | 299.4997 | 79.6296 | 36.72 | 0 | 0 | 0 | 0 | 12703.0372 | 6359.8971 | 0 | 0 | 0 | 0 | 0 | 0 | 3914.9364
558+00 | 55800 | 50 | 231.9186 | 56 | 25.2546 | 0 | 0 | 0 | 0 | 428.3613 | 101.8519 | 60.1039 | 0 | 0 | 0 | 0 | 13131.3985 | 6420.001 | 0 | 0 | 0 | 0 | 0 | 0 | 4181.3419
558+50 | 55850 | 50 | 273.8742 | 65 | 3.0137 | 0 | 0 | 0 | 0 | 468.3266 | 112.037 | 26.1743 | 0 | 0 | 0 | 0 | 13599.7251 | 6446.1753 | 0 | 0 | 0 | 0 | 0 | 0 | 4511.4572
559+00 | 55900 | 50 | 410.4122 | 117 | 0 | 0 | 0 | 0 | 0 | 633.5985 | 168.5185 | 2.7905 | 0 | 0 | 0 | 0 | 14233.3236 | 6448.9658 | 0 | 0 | 0 | 0 | 0 | 0 | 4973.7468
559+50 | 55950 | 50 | 475.8678 | 114 | 0 | 0 | 0 | 0 | 0 | 820.6297 | 213.8889 | 0 | 0 | 0 | 0 | 0 | 15053.9533 | 6448.9658 | 0 | 0 | 0 | 0 | 0 | 0 | 5580.4875
560+00 | 56000 | 50 | 293.6702 | 72 | 0.082979 | 0 | 0 | 0 | 0 | 712.5352 | 172.2222 | 0.076833 | 0 | 0 | 0 | 0 | 15766.4885 | 6449.0426 | 0 | 0 | 0 | 0 | 0 | 0 | 6120.7237
560+50 | 56050 | 50 | 253.9912 | 45 | 23.6132 | 0 | 0 | 0 | 0 | 507.0939 | 108.3333 | 21.9409 | 0 | 0 | 0 | 0 | 16273.5824 | 6470.9835 | 0 | 0 | 0 | 0 | 0 | 0 | 6497.5433
561+00 | 56100 | 50 | 226.4994 | 38 | 29.6058 | 0 | 0 | 0 | 0 | 444.8987 | 76.8519 | 49.2769 | 0 | 0 | 0 | 0 | 16718.4811 | 6520.2604 | 0 | 0 | 0 | 0 | 0 | 0 | 6816.3134
561+50 | 56150 | 50 | 199.4874 | 37 | 36.8588 | 0 | 0 | 0 | 0 | 394.4323 | 69.4444 | 61.5413 | 0 | 0 | 0 | 0 | 17112.9134 | 6581.8017 | 0 | 0 | 0 | 0 | 0 | 0 | 7079.7599
562+00 | 56200 | 50 | 193.5277 | 35 | 35.625 | 0 | 0 | 0 | 0 | 363.9029 | 66.6667 | 67.1146 | 0 | 0 | 0 | 0 | 17476.8163 | 6648.9163 | 0 | 0 | 0 | 0 | 0 | 0 | 7309.8814
562+50 | 56250 | 50 | 184.6476 | 33 | 31.6728 | 0 | 0 | 0 | 0 | 350.1623 | 62.963 | 62.3127 | 0 | 0 | 0 | 0 | 17826.9787 | 6711.229 | 0 | 0 | 0 | 0 | 0 | 0 | 7534.7681
563+00 | 56300 | 50 | 126.3226 | 33 | 37.3665 | 0 | 0 | 0 | 0 | 287.9354 | 61.1111 | 63.9253 | 0 | 0 | 0 | 0 | 18114.914 | 6775.1543 | 0 | 0 | 0 | 0 | 0 | 0 | 7697.6671
563+50 | 56350 | 50 | 108.5018 | 32 | 15.5964 | 0 | 0 | 0 | 0 | 217.4299 | 60.1852 | 49.0398 | 0 | 0 | 0 | 0 | 18332.3439 | 6824.1941 | 0 | 0 | 0 | 0 | 0 | 0 | 7805.8721
564+00 | 56400 | 50 | 99.5129 | 29 | 7.322 | 0 | 0 | 0 | 0 | 192.6062 | 56.4815 | 21.2208 | 0 | 0 | 0 | 0 | 18524.9502 | 6845.4149 | 0 | 0 | 0 | 0 | 0 | 0 | 7920.776
564+50 | 56450 | 50 | 86.1092 | 27 | 4.2678 | 0 | 0 | 0 | 0 | 171.8723 | 51.8519 | 10.7313 | 0 | 0 | 0 | 0 | 18696.8225 | 6856.1462 | 0 | 0 | 0 | 0 | 0 | 0 | 8030.0651
565+00 | 56500 | 50 | 74.5992 | 21 | 2.6229 | 0 | 0 | 0 | 0 | 148.804 | 44.4444 | 6.3803 | 0 | 0 | 0 | 0 | 18845.6265 | 6862.5265 | 0 | 0 | 0 | 0 | 0 | 0 | 8128.0445
565+50 | 56550 | 50 | 60.9475 | 16 | 1.4392 | 0 | 0 | 0 | 0 | 125.5062 | 34.2593 | 3.7612 | 0 | 0 | 0 | 0 | 18971.1327 | 6866.2877 | 0 | 0 | 0 | 0 | 0 | 0 | 8215.5302
566+00 | 56600 | 50 | 52.0831 | 12 | 3.5056 | 0 | 0 | 0 | 0 | 104.658 | 25.9259 | 4.5785 | 0 | 0 | 0 | 0 | 19075.7907 | 6870.8662 | 0 | 0 | 0 | 0 | 0 | 0 | 8289.6837
566+11 | 56611 | 11 | 51.2357 | 12 | 2.1101 | 0 | 0 | 0 | 0 | 21.0464 | 4.8889 | 1.1439 | 0 | 0 | 0 | 0 | 19096.8371 | 6872.0102 | 0 | 0 | 0 | 0 | 0 | 0 | 8304.6973
566+50 | 56650 | 39 | 37.9763 | 11 | 2.2643 | 0 | 0 | 0 | 0 | 64.4309 | 16.6111 | 3.1593 | 0 | 0 | 0 | 0 | 19161.268 | 6875.1695 | 0 | 0 | 0 | 0 | 0 | 0 | 8349.3578
566+61 | 56661 | 11 | 38.0283 | 11 | 2.4879 | 0 | 0 | 0 | 0 | 15.4824 | 4.4815 | 0.96803 | 0 | 0 | 0 | 0 | 19176.7504 | 6876.1375 | 0 | 0 | 0 | 0 | 0 | 0 | 8359.3907
567+00 | 56700 | 39 | 19.0758 | 6 | 4.0951 | 0 | 0 | 0 | 0 | 41.2418 | 12.2778 | 4.7544 | 0 | 0 | 0 | 0 | 19217.9922 | 6880.8919 | 0 | 0 | 0 | 0 | 0 | 0 | 8383.6004
567+22 | 56722 | 22 | 19.0091 | 6 | 3.6074 | 0 | 0 | 0 | 0 | 15.516 | 4.8889 | 3.1381 | 0 | 0 | 0 | 0 | 19233.5083 | 6884.03 | 0 | 0 | 0 | 0 | 0 | 0 | 8391.0894
572+69 | 57269 | 547 | 14.59 | 0 | 0 | 0 | 0 | 0 | 0 | 340.3464 | 60.7778 | 36.542 | 0 | 0 | 0 | 0 | 19573.8547 | 6920.572 | 0 | 0 | 0 | 0 | 0 | 0 | 8634.116
573+00 | 57300 | 31 | 16.0824 | 1 | 0 | 0 | 0 | 0 | 0 | 17.6082 | 0.57407 | 0 | 0 | 0 | 0 | 0 | 19591.4629 | 6920.572 | 0 | 0 | 0 | 0 | 0 | 0 | 8651.1502
573+50 | 57350 | 50 | 19.4883 | 3 | 0 | 0 | 0 | 0 | 0 | 32.9359 | 3.7037 | 0 | 0 | 0 | 0 | 0 | 19624.3988 | 6920.572 | 0 | 0 | 0 | 0 | 0 | 0 | 8680.3824
574+00 | 57400 | 50 | 22.7269 | 5 | 0 | 0 | 0 | 0 | 0 | 39.0882 | 7.4074 | 0 | 0 | 0 | 0 | 0 | 19663.487 | 6920.572 | 0 | 0 | 0 | 0 | 0 | 0 | 8712.0632
574+50 | 57450 | 50 | 23.9356 | 6 | 0 | 0 | 0 | 0 | 0 | 43.206 | 10.1852 | 0 | 0 | 0 | 0 | 0 | 19706.693 | 6920.572 | 0 | 0 | 0 | 0 | 0 | 0 | 8745.084
575+00 | 57500 | 50 | 25.7406 | 6 | 0 | 0 | 0 | 0 | 0 | 45.9964 | 11.1111 | 0 | 0 | 0 | 0 | 0 | 19752.6894 | 6920.572 | 0 | 0 | 0 | 0 | 0 | 0 | 8779.9693
575+50 | 57550 | 50 | 25.8405 | 6 | 0 | 0 | 0 | 0 | 0 | 47.7603 | 11.1111 | 0 | 0 | 0 | 0 | 0 | 19800.4497 | 6920.572 | 0 | 0 | 0 | 0 | 0 | 0 | 8816.6185
576+00 | 57600 | 50 | 27.6022 | 6 | 0 | 0 | 0 | 0 | 0 | 49.484 | 11.1111 | 0 | 0 | 0 | 0 | 0 | 19849.9338 | 6920.572 | 0 | 0 | 0 | 0 | 0 | 0 | 8854.9914
576+50 | 57650 | 50 | 61.0832 | 6 | 4.7451 | 0 | 0 | 0 | 0 | 82.1161 | 11.1111 | 4.3936 | 0 | 0 | 0 | 0 | 19932.0499 | 6924.9656 | 0 | 0 | 0 | 0 | 0 | 0 | 8921.6028
577+00 | 57700 | 50 | 75.0291 | 8 | 0.15071 | 0 | 0 | 0 | 0 | 126.03 | 12.963 | 4.5332 | 0 | 0 | 0 | 0 | 20058.0799 | 6929.4988 | 0 | 0 | 0 | 0 | 0 | 0 | 9030.1367
577+50 | 57750 | 50 | 166.2564 | 19 | 0.0010107 | 0 | 0 | 0 | 0 | 223.4125 | 25 | 0.14048 | 0 | 0 | 0 | 0 | 20281.4924 | 6929.6392 | 0 | 0 | 0 | 0 | 0 | 0 | 9228.4087
578+00 | 57800 | 50 | 265.2865 | 31 | 0.0036527 | 0 | 0 | 0 | 0 | 399.5767 | 46.2963 | 0.0043179 | 0 | 0 | 0 | 0 | 20681.0691 | 6929.6436 | 0 | 0 | 0 | 0 | 0 | 0 | 9581.6848
578+50 | 57850 | 50 | 345.2666 | 50 | 0 | 0 | 0 | 0 | 0 | 565.3269 | 75 | 0.0033821 | 0 | 0 | 0 | 0 | 21246.396 | 6929.6469 | 0 | 0 | 0 | 0 | 0 | 0 | 10072.0083
579+00 | 57900 | 50 | 212.8333 | 1 | 0 | 0 | 0 | 0 | 0 | 516.7592 | 47.2222 | 0 | 0 | 0 | 0 | 0 | 21763.1552 | 6929.6469 | 0 | 0 | 0 | 0 | 0 | 0 | 10541.5453
579+50 | 57950 | 50 | 44.1265 | 0 | 11.6175 | 0 | 0 | 0 | 0 | 237.9258 | 0.92593 | 10.7569 | 0 | 0 | 0 | 0 | 22001.081 | 6940.4039 | 0 | 0 | 0 | 0 | 0 | 0 | 10767.7882
579+54 | 57954 | 4 | 43.7721 | 0 | 8.6589 | 0 | 0 | 0 | 0 | 6.511 | 0 | 1.502 | 0 | 0 | 0 | 0 | 22007.592 | 6941.9058 | 0 | 0 | 0 | 0 | 0 | 0 | 10772.7972
Notes:
[26 empty] | 1 - Cut | Cut includes Salvaged/Unusable Pavement material
[26 empty] | 2 - Salvaged/Unusable Pavement Material | This does not show up in cross sections
[26 empty] | 3 - Fill | Does not include Unusable Pavement Exc volume
[26 empty] | 4 - Expanded Marsh Backfill | Will be backfilled with Granular Backfill (or Cut, or Borrow) | Note 4 - Select one based on input dialog selection
[26 empty] | 5 - Expanded EBS | Will be backfilled with Granular Backfill (or Cut, or Borrow) | Note 5 - Select one based on input dialog selection
[26 empty] | 6 - Reduced Marsh in Fill | Reduced Marsh Excavation that can be used in Fill | Note 6 - If excavated Marsh can be used in Fill
[26 empty] | 7 - Reduced EBS in Fill | Reduced EBS Excavation that can be used in Fill | Note 7 - If excavated EBS can be used in Fill
[26 empty] | 8 - Mass Ordinate | If Marsh or EBS to be backfilled with Cut or Borrow: [(Cut + Marsh Exc + EBS) - ((Fill - Reduced Marsh in Fill) - (Reduced EBS in Fill) - Expanded Rock) * Fill Factor)] | Note 8 - Select one based on mass haul input dialog selection. EBS and Marsh Exc used outside 1:1 in fill slopes
[26 empty] | 8 - Mass Ordinate | If Marsh and EBS to be backfilled with Granular: [(Cut + EBS + Marsh Exc) - ((Fill - (Reduced Marsh in Fill) - (Reduced EBS in Fill) - (Expanded Rock)) * Fill Factor))] | EBS and Marsh Exc used outside 1:1 in fill slopes
[26 empty] | 8 - Mass Ordinate | If Marsh and EBS to be backfilled with Granular: [(Cut) - ((Fill - Expanded Rock) * Fill Factor))] | Marsh and EBS are not usable outside the 1:1 slopes
[26 empty] | 8 - Mass Ordinate | If Marsh and EBS to be backfilled with Cut or Borrow: [(Cut) - ((Fill - Expanded Rock) * Fill Factor))] | Marsh and EBS are not usable outside the 1:1 slopes

## Template-Detail
|  |  | AREA (SF) | [5 empty] | Incremental Vol (CY) (Unadjusted) | [5 empty] | Cumulative Vol (CY)
|  |  |  | Salvaged/Unusable | [5 empty] | Salvaged/Unusable | [5 empty] | Expanded | Expanded | Expanded | Expanded | Reduced Marsh | Reduced EBS
|  |  | Cut | Pavement Material | Fill | Marsh Exc | Rock Exc | EBS | Cut | Pavement Material | Fill | Marsh Exc | Rock Exc | EBS | Cut | Fill | Marsh Backfill | Rock | EBS Backfill | in Fill | in Fill | Mass Ordinate
STATION | Real Station | Distance
[9 empty] | Note 1 | Note 2 | Note 3 |  |  |  | Note 1 |  | Note 4 |  | Note 5 | Note 6 | Note 7 | Note 8
Notes:
[23 empty] | 1 - Cut | Cut includes Salvaged/Unusable Pavement material
[23 empty] | 2 - Salvaged/Unusable Pavement Material | This does not show up in cross sections
[23 empty] | 3 - Fill | Does not include Unusable Pavement Exc volume
[23 empty] | 4 - Expanded Marsh Backfill | Will be backfilled with Granular Backfill (or Cut, or Borrow) | Note 4 - Select one based on input dialog selection
[23 empty] | 5 - Expanded EBS | Will be backfilled with Granular Backfill (or Cut, or Borrow) | Note 5 - Select one based on input dialog selection
[23 empty] | 6 - Reduced Marsh in Fill | Reduced Marsh Excavation that can be used in Fill | Note 6 - If excavated Marsh can be used in Fill
[23 empty] | 7 - Reduced EBS in Fill | Reduced EBS Excavation that can be used in Fill | Note 7 - If excavated EBS can be used in Fill
[23 empty] | 8 - Mass Ordinate | If Marsh or EBS to be backfilled with Common or Borrow: [(Cut - Salvaged Pavt - Expanded Marsh Exc - Expanded EBS) - ((Fill - Reduced Marsh in Fill - Reduced EBS in Fill - Expanded Rock) * Fill Factor)] | Note 8 - Select one based on mass haul input dialog selection. EBS and Marsh Exc used outside 1:1 in fill slopes
[23 empty] | 8 - Mass Ordinate | If Marsh and EBS to be backfilled with Granular: [Cut - Salvaged Pavt - ((Fill - Reduced Marsh in Fill - Reduced EBS in Fill - Expanded Rock) * Fill Factor)] | EBS and Marsh Exc used outside 1:1 in fill slopes
[23 empty] | 8 - Mass Ordinate | If Marsh and EBS to be backfilled with Common or Borrow: [(Cut - Salvaged Pavt - Expanded Marsh Exc - Expanded EBS) - ((Fill - Expanded Rock) * Fill Factor)] | Marsh and EBS are not usable outside the 1:1 slopes
[23 empty] | 8 - Mass Ordinate | If Marsh and EBS to be backfilled with Granular: [Cut - Salvaged Pavt - ((Fill - Expanded Rock) * Fill Factor)] | Marsh and EBS are not usable outside the 1:1 slopes
Notes:
[23 empty] | 1 - Cut | Cut includes Salvaged/Unusable Pavement material
[23 empty] | 2 - Salvaged/Unusable Pavement Material | This does not show up in cross sections
[23 empty] | 3 - Fill | Does not include Unusable Pavement Exc volume
[23 empty] | 4 - Expanded Marsh Backfill | Will be backfilled with Granular Backfill (or Cut, or Borrow) | Note 4 - Select one based on input dialog selection
[23 empty] | 5 - Expanded EBS | Will be backfilled with Granular Backfill (or Cut, or Borrow) | Note 5 - Select one based on input dialog selection
[23 empty] | 6 - Reduced Marsh in Fill | Reduced Marsh Excavation that can be used in Fill | Note 6 - If excavated Marsh can be used in Fill
[23 empty] | 7 - Reduced EBS in Fill | Reduced EBS Excavation that can be used in Fill | Note 7 - If excavated EBS can be used in Fill
[23 empty] | 8 - Mass Ordinate | If Marsh or EBS to be backfilled with Cut or Borrow: [(Cut + Marsh Exc + EBS) - ((Fill - Reduced Marsh in Fill) - (Reduced EBS in Fill) - Expanded Rock) * Fill Factor)] | Note 8 - Select one based on mass haul input dialog selection. EBS and Marsh Exc used outside 1:1 in fill slopes
[23 empty] | 8 - Mass Ordinate | If Marsh and EBS to be backfilled with Granular: [(Cut + EBS + Marsh Exc) - ((Fill - (Reduced Marsh in Fill) - (Reduced EBS in Fill) - (Expanded Rock)) * Fill Factor))] | EBS and Marsh Exc used outside 1:1 in fill slopes
[23 empty] | 8 - Mass Ordinate | If Marsh and EBS to be backfilled with Granular: [(Cut) - ((Fill - Expanded Rock) * Fill Factor))] | Marsh and EBS are not usable outside the 1:1 slopes
[23 empty] | 8 - Mass Ordinate | If Marsh and EBS to be backfilled with Cut or Borrow: [(Cut) - ((Fill - Expanded Rock) * Fill Factor))] | Marsh and EBS are not usable outside the 1:1 slopes

## Template-Summary
Division | From/To Station | Location | 205.0100 Common Excavation (1) |  | Salvaged/Unusable Pavement Material (4) | Available Material (5) | 205.0500 Marsh Excavation (6) | 205.0200 Rock Excavation (7) | Reduced Marsh in Fill (8) | Reduced EBS in Fill (9) | Expanded Marsh Backfill (10) | Expanded EBS Backfill (11) | Expanded Rock (12) | Unexpanded Fill | Expanded Fill (13) | Mass Ordinate +/- (14) | Waste | 208.0100 Borrow | Comment:
|  |  | Cut (2) | EBS Excavation (3) |  |  |  |  | Factor | Factor | Factor | Factor | Factor |  | Factor
Division 1 | [8 empty] | X.1X | X.2X | X.3X | X.4X | X.5X |  | X.6X
Division 1 Subtotal |  |  | 0 | 0 | 0 | 0 | 0 | 0 | 0 | 0 | 0 | 0 | 0 | 0 | 0 | 0
Division 2
Division 2 Subtotal |  |  | 0 | 0 | 0 | 0 | 0 | 0 | 0 | 0 | 0 | 0 | 0 | 0 | 0 | 0 |  | 0
Grand Total |  |  | 0 | 0 | 0 | 0 | 0 | 0 | 0 | 0 | 0 | 0 | 0 | 0 | 0 | 0 | 0 | 0
| Total Common Exc |  | 0
Notes:
(1) Common Excavation is the sum of the Cut and EBS Excavation columns. Item number 205.0100
(2) Salvaged/Unsuable Pavement Material is included in Cut.
(3) EBS Excavation to be backfilled with Select Borrow material. Note: this is designers choice, can be backfilled with Borrow, or Cut as well.
(4) Salvaged/Unusable Pavement Material
5) Available Material = Cut - Salvaged/Unusuable Pavement Material
(6) Marsh Excavation - to be backfilled with Select Borrow Material. Note: this is designers choice, can be backfilled with Borrow, or Cut as well. Item number 205.0500
(7) Rock Excavation item number 205.0200
(8) Reduced Marsh in Fill - Excavated Marsh material is usuable in Fills outside the 1:1 slope. Marsh in Fill Reduction factor = X.1X
(9) Reduced EBS in Fill - Excavated EBS material is usuable in Fills outside the 1:1 slope. EBS in Fill Reduction factor = X.2X
(10) Expanded Marsh Backfill - This is to be filled with Select Borrow material. Marsh Backfill Factor = X.3X. Item number 208.1100
(11) Expanded EBS Backfill - This is to be filled with Select Borrow material. EBS Backfill Factor = X.4X. Item number 208.1100
(12) Expanded Rock Factor = X.5X
(13) Expanded Fill Factor = X.6X
| Depending on selections: |  | Expanded Fill = (Unexpanded Fill - Expanded Rock - Reduced Marsh - Reduced EBS) * Fill Factor
|  | Or | Expanded Fill = (Unexpanded Fill - Expanded Rock - Reduced EBS) * Fill Factor
|  | Or | Expanded Fill = (Unexpanded Fill - Expanded Rock - Reduced Marsh) * Fill Factor
|  | Or | Expanded Fill = (Unexpanded Fill - Expanded Rock) * Fill Factor
(14) The Mass Ordinate + or - Qty calculated for the Division. Plus quantity indicates an excess of material within the Division. Minus indicates a shortage of material within the Division.
(15) Use ???? CY of material from Division ?. Borrow Excavation item number 208.0100