## CTH TS EB Stage 2
Stage 2 -- CTH TS - EB
|  |  | AREA (SF) | [5 empty] | Incremental Vol (CY) (Unadjusted) | [5 empty] | Cumulative Vol (CY)
|  |  |  | Unusable |  | Select | Select |  |  | Unusable |  | Select | Select |  |  | Expanded | Select | Expanded | Reduced EBS | Mass
|  |  | Cut | Pavement | Fill | Crushed | Borrow | EBS | Cut | Pavement | Fill | Crushed | Borrow | EBS | Cut | Fill | Crushed Mat | Select Borrow | in Fill | Ordinate
STATION | Real Station | Distance |  | Material |  | Material |  |  |  | Material |  | Material |  |  | 1 | 1.25 | 1 | 1.15 | 0.7
[9 empty] | Note 1 | Note 2 | Note 3 | Note 5 | Note 6 | Note 7 | Note 1 | Note 8 |  |  | Note 9 | Note 10
100+18 | 10018 | 0 | 0 | 0 | 364.7014 | 0 | 0 | 0 | 0 | 0 | 0 | 0 | 0 | 0 | 0 | 0 | 0 | 0 | 0 | 0
100+50 | 10050 | 32 | 0 | 0 | 298.2751 | 0 | 0 | 0 | 0 | 0 | 392.8749 | 0 | 0 | 0 | 0 | 491.0937 | 0 | 0 | 0 | -491.0937
101+00 | 10100 | 50 | 0 | 0 | 578.352 | 0 | 0 | 0 | 0 | 0 | 811.6918 | 0 | 0 | 0 | 0 | 1505.7084 | 0 | 0 | 0 | -1505.7084
101+50 | 10150 | 50 | 0 | 0 | 575.339 | 0 | 0 | 0 | 0 | 0 | 1068.2324 | 0 | 0 | 0 | 0 | 2840.9989 | 0 | 0 | 0 | -2840.9989
102+00 | 10200 | 50 | 0 | 0 | 571.2395 | 0 | 0 | 0 | 0 | 0 | 1061.6467 | 0 | 0 | 0 | 0 | 4168.0572 | 0 | 0 | 0 | -4168.0572 | Notes:
102+50 | 10250 | 50 | 0 | 0 | 548.337 | 0 | 0 | 0 | 0 | 0 | 1036.6449 | 0 | 0 | 0 | 0 | 5463.8633 | 0 | 0 | 0 | -5463.8633 | 1 - Cut | Cut includes Unusable Pavement material
103+00 | 10300 | 50 | 0 | 0 | 523.3905 | 0 | 0 | 0 | 0 | 0 | 992.3403 | 0 | 0 | 0 | 0 | 6704.2886 | 0 | 0 | 0 | -6704.2886 | 2 - Unusable Pavement Material | This does not show up in cross sections
103+50 | 10350 | 50 | 0 | 0 | 491.1592 | 0 | 0 | 0 | 0 | 0 | 939.3979 | 0 | 0 | 0 | 0 | 7878.536 | 0 | 0 | 0 | -7878.536 | 3 - Fill | Unexpanded
104+00 | 10400 | 50 | 0 | 0 | 486.9764 | 0 | 0 | 0 | 0 | 0 | 905.6811 | 0 | 0 | 0 | 0 | 9010.6373 | 0 | 0 | 0 | -9010.6373 | 4 - Topsoil EBS | Backfilled with Borow Material
104+50 | 10450 | 50 | 0 | 0 | 472.8018 | 0 | 0 | 0 | 0 | 0 | 888.6834 | 0 | 0 | 0 | 0 | 10121.4916 | 0 | 0 | 0 | -10121.4916 | 5 - Select Crushed Material | Installed in soil mitigation areas.
105+00 | 10500 | 50 | 0 | 0 | 524.2429 | 0 | 0 | 0 | 0 | 0 | 923.1895 | 0 | 0 | 0 | 0 | 11275.4784 | 0 | 0 | 0 | -11275.4784 | 6 - Select Borrow | Installed in soil mitigation areas.
105+50 | 10550 | 50 | 0 | 0 | 565.0762 | 0 | 0 | 0 | 0 | 0 | 1008.6287 | 0 | 0 | 0 | 0 | 12536.2643 | 0 | 0 | 0 | -12536.2643 | 7 - EBS | Backfilled with Select Curshed Material in soil mitigation areas.
106+00 | 10600 | 50 | 0 | 0 | 579.9631 | 0 | 0 | 0 | 0 | 0 | 1060.2215 | 0 | 0 | 0 | 0 | 13861.5412 | 0 | 0 | 0 | -13861.5412 | 8 - Reduced EBS in Fill | Reduced EBS Excavation that can be used in Fill
106+50 | 10650 | 50 | 0 | 0 | 628.6648 | 0 | 0 | 0 | 0 | 0 | 1119.0999 | 0 | 0 | 0 | 0 | 15260.4161 | 0 | 0 | 0 | -15260.4161 | 8 - Expanded Fill | Unexpanded Fill - Expanded Select Borrow - Expanded EBS)*Expanded Fill Factor
107+00 | 10700 | 50 | 0 | 0 | 822.9328 | 0 | 0 | 0 | 0 | 0 | 1344.0718 | 0 | 0 | 0 | 0 | 16940.5059 | 0 | 0 | 0 | -16940.5059 | 9 - Mass Ordinate | Cut - Unusuable Pavement Material + Select Borrow- (Fill - Reduced EBS in Fill)*Expanded Fill Factor
107+50 | 10750 | 50 | 0 | 0 | 1020.9685 | 0 | 0 | 0 | 0 | 0 | 1707.316 | 0 | 0 | 0 | 0 | 19074.6509 | 0 | 0 | 0 | -19074.6509
108+00 | 10800 | 50 | 0.43174 | 0 | 888.6158 | 0 | 0 | 0 | 0.39976 | 0 | 1768.1336 | 0 | 0 | 0 | 0.39976 | 21284.8179 | 0 | 0 | 0 | -21284.4181
108+50 | 10850 | 50 | 3.6784 | 0 | 588.5963 | 0 | 0 | 0 | 3.8057 | 0 | 1367.789 | 0 | 0 | 0 | 4.2054 | 22994.5541 | 0 | 0 | 0 | -22990.3487
109+00 | 10900 | 50 | 2.0492 | 0 | 494.2018 | 0 | 0 | 0 | 5.3033 | 0 | 1002.5909 | 0 | 0 | 0 | 9.5088 | 24247.7927 | 0 | 0 | 0 | -24238.2839
109+50 | 10950 | 50 | 6.3041 | 0 | 374.468 | 0 | 0 | 0 | 7.7345 | 0 | 804.324 | 0 | 0 | 0 | 17.2433 | 25253.1976 | 0 | 0 | 0 | -25235.9544
110+00 | 11000 | 50 | 30.6394 | 0 | 207.1478 | 0 | 0 | 0 | 34.2069 | 0 | 538.5332 | 0 | 0 | 0 | 51.4502 | 25926.3641 | 0 | 0 | 0 | -25874.9139
110+50 | 11050 | 50 | 61.0777 | 0 | 172.9007 | 0 | 0 | 0 | 84.9232 | 0 | 351.8968 | 0 | 0 | 0 | 136.3734 | 26366.235 | 0 | 0 | 0 | -26229.8616
111+00 | 11100 | 50 | 114.309 | 0 | 121.6948 | 0 | 0 | 0 | 162.3951 | 0 | 272.7737 | 0 | 0 | 0 | 298.7685 | 26707.2021 | 0 | 0 | 0 | -26408.4336
111+50 | 11150 | 50 | 168.9005 | 0 | 74.2747 | 0 | 0 | 0 | 262.231 | 0 | 181.4532 | 0 | 0 | 0 | 560.9995 | 26934.0187 | 0 | 0 | 0 | -26373.0192
112+00 | 11200 | 50 | 182.9985 | 0 | 51.3046 | 0 | 0 | 0 | 325.8324 | 0 | 116.2771 | 0 | 0 | 0 | 886.8319 | 27079.3651 | 0 | 0 | 0 | -26192.5332
112+50 | 11250 | 50 | 218.7224 | 0 | 18.3878 | 0 | 0 | 0 | 371.9638 | 0 | 64.53 | 0 | 0 | 0 | 1258.7957 | 27160.0275 | 0 | 0 | 0 | -25901.2318
113+00 | 11300 | 50 | 251.5521 | 0 | 3.8392 | 0 | 0 | 0 | 435.4393 | 0 | 20.5806 | 0 | 0 | 0 | 1694.2351 | 27185.7532 | 0 | 0 | 0 | -25491.5182
113+50 | 11350 | 50 | 238.3452 | 0 | 11.6612 | 0 | 0 | 0 | 453.6086 | 0 | 14.3522 | 0 | 0 | 0 | 2147.8437 | 27203.6935 | 0 | 0 | 0 | -25055.8499
114+00 | 11400 | 50 | 233.7864 | 0 | 18.8319 | 0 | 0 | 0 | 437.1589 | 0 | 28.2344 | 0 | 0 | 0 | 2585.0026 | 27238.9865 | 0 | 0 | 0 | -24653.9839
114+50 | 11450 | 50 | 218.6826 | 0 | 27.0841 | 0 | 0 | 0 | 418.9527 | 0 | 42.5148 | 0 | 0 | 0 | 3003.9553 | 27292.13 | 0 | 0 | 0 | -24288.1747
115+00(1) | 11500 | 50 | 200.8297 | 0 | 39.2651 | 0 | 0 | 0 | 388.4373 | 0 | 61.4345 | 0 | 0 | 0 | 3392.3926 | 27368.9231 | 0 | 0 | 0 | -23976.5305
115+00(2) | 11542.4341 | 42.4341 | 180.1538 | 0 | 49.8109 | 0 | 0 | 0 | 299.3834 | 0 | 69.9975 | 0 | 0 | 0 | 3691.776 | 27456.4199 | 0 | 0 | 0 | -23764.6439
115+50 | 11592.4341 | 50 | 190.6606 | 0 | 35.2206 | 0 | 0 | 0 | 343.3467 | 0 | 78.7329 | 0 | 0 | 0 | 4035.1227 | 27554.836 | 0 | 0 | 0 | -23519.7133
116+00 | 11642.4341 | 50 | 234.2442 | 0 | 6.0684 | 0 | 0 | 0 | 393.4304 | 0 | 38.2306 | 0 | 0 | 0 | 4428.5531 | 27602.6242 | 0 | 0 | 0 | -23174.0712
116+50 | 11692.4341 | 50 | 315.4499 | 0 | 0.010103 | 0 | 0 | 0 | 508.9759 | 0 | 5.6282 | 0 | 0 | 0 | 4937.529 | 27609.6596 | 0 | 0 | 0 | -22672.1306
CONTINUED
Stage 2 -- CTH TS - EB CONTINUED
|  |  | AREA (SF) | [5 empty] | Incremental Vol (CY) (Unadjusted) | [5 empty] | Cumulative Vol (CY)
|  |  |  | Unusable |  | Select | Select |  |  | Unusable |  | Select | Select |  |  | Expanded | Select | Expanded | Reduced EBS | Mass
|  |  | Cut | Pavement | Fill | Crushed | Borrow | EBS | Cut | Pavement | Fill | Crushed | Borrow | EBS | Cut | Fill | Crushed Mat | Select Borrow | in Fill | Ordinate
STATION | Real Station | Distance |  | Material |  | Material |  |  |  | Material |  | Material |  |  | 1 | 1.25 | 1 | 1.15 | 0.7
[9 empty] | Note 1 | Note 2 | Note 3 | Note 5 | Note 6 | Note 7 | Note 1 | Note 8 |  |  | Note 9 | Note 10
117+00 | 11742.4341 | 50 | 284.9131 | 0 | 2.7861 | 0 | 0 | 0 | 555.8916 | 0 | 2.5891 | 0 | 0 | 0 | 5493.4206 | 27612.8959 | 0 | 0 | 0 | -22119.4753
117+50 | 11792.4341 | 50 | 235.8124 | 0 | 9.1929 | 0 | 0 | 0 | 482.1532 | 0 | 11.0917 | 0 | 0 | 0 | 5975.5739 | 27626.7606 | 0 | 0 | 0 | -21651.1867
118+00 | 11842.4341 | 50 | 199.0113 | 0 | 19.4461 | 0 | 0 | 0 | 402.6145 | 0 | 26.5176 | 0 | 0 | 0 | 6378.1884 | 27659.9076 | 0 | 0 | 0 | -21281.7192
118+50 | 11892.4341 | 50 | 183.713 | 0 | 34.5005 | 0 | 0 | 0 | 354.3743 | 0 | 49.9506 | 0 | 0 | 0 | 6732.5627 | 27722.3458 | 0 | 0 | 0 | -20989.7831
119+00 | 11942.4341 | 50 | 205.9537 | 0 | 27.0582 | 0 | 0 | 0 | 360.8024 | 0 | 56.9988 | 0 | 0 | 0 | 7093.3652 | 27793.5943 | 0 | 0 | 0 | -20700.2292
119+50 | 11992.4341 | 50 | 258.3495 | 0 | 7.6256 | 0 | 0 | 0 | 429.9103 | 0 | 32.1146 | 0 | 0 | 0 | 7523.2755 | 27833.7377 | 0 | 0 | 0 | -20310.4622
119+75 | 12017.4341 | 25 | 244.2288 | 0 | 2.5976 | 0 | 0 | 0 | 232.6751 | 0 | 4.733 | 0 | 0 | 0 | 7755.9506 | 27839.6539 | 0 | 0 | 0 | -20083.7032
119+76.2 | 12018.6 | 1.1659 | 244.23 | 0 | 2.5976 | 0 | 0 | 0 | 10.5459 | 0 | 0.11216 | 0 | 0 | 0 | 7766.4965 | 27839.7941 | 0 | 0 | 0 | -20073.2975
[7 empty] | Totals: |  | 7766.4965 | 0 | 22271.8352 | 0 | 0 | 0
Notes:
[21 empty] | 1 - Cut | Cut includes Salvaged/Unusable Pavement material
[21 empty] | 2 - Salvaged/Unusable Pavement Material | This does not show up in cross sections
[21 empty] | 3 - Fill | Does not include Unusable Pavement Exc volume
[21 empty] | 4 - Expanded Marsh Backfill | Will be backfilled with Granular Backfill (or Cut, or Borrow) | Note 4 - Select one based on input dialog selection
[21 empty] | 5 - Expanded EBS | Will be backfilled with Granular Backfill (or Cut, or Borrow) | Note 5 - Select one based on input dialog selection
[21 empty] | 6 - Reduced Marsh in Fill | Reduced Marsh Excavation that can be used in Fill | Note 6 - If excavated Marsh can be used in Fill
[21 empty] | 7 - Reduced EBS in Fill | Reduced EBS Excavation that can be used in Fill | Note 7 - If excavated EBS can be used in Fill
[21 empty] | 8 - Mass Ordinate | If Marsh or EBS to be backfilled with Cut or Borrow: [(Cut + Marsh Exc + EBS) - ((Fill - Reduced Marsh in Fill) - (Reduced EBS in Fill) - Expanded Rock) * Fill Factor)] | Note 8 - Select one based on mass haul input dialog selection. EBS and Marsh Exc used outside 1:1 in fill slopes
[21 empty] | 8 - Mass Ordinate | If Marsh and EBS to be backfilled with Granular: [(Cut + EBS + Marsh Exc) - ((Fill - (Reduced Marsh in Fill) - (Reduced EBS in Fill) - (Expanded Rock)) * Fill Factor))] | EBS and Marsh Exc used outside 1:1 in fill slopes
[21 empty] | 8 - Mass Ordinate | If Marsh and EBS to be backfilled with Granular: [(Cut) - ((Fill - Expanded Rock) * Fill Factor))] | Marsh and EBS are not usable outside the 1:1 slopes
[21 empty] | 8 - Mass Ordinate | If Marsh and EBS to be backfilled with Cut or Borrow: [(Cut) - ((Fill - Expanded Rock) * Fill Factor))] | Marsh and EBS are not usable outside the 1:1 slopes

## Template-Detail
|  |  | AREA (SF) | [5 empty] | Incremental Vol (CY) (Unadjusted) | [5 empty] | Cumulative Vol (CY)
|  |  |  | Salvaged/Unusable | [5 empty] | Salvaged/Unusable | [5 empty] | Expanded | Expanded | Expanded | Expanded | Reduced Marsh | Reduced EBS
|  |  | Cut | Pavement Material | Fill | Marsh Exc | Rock Exc | EBS | Cut | Pavement Material | Fill | Marsh Exc | Rock Exc | EBS | Cut | Fill | Marsh Backfill | Rock | EBS Backfill | in Fill | in Fill | Mass Ordinate
STATION | Real Station | Distance
[9 empty] | Note 1 | Note 2 | Note 3 |  |  |  | Note 1 |  | Note 4 |  | Note 5 | Note 6 | Note 7 | Note 8
Notes:
[23 empty] | 1 - Cut | Cut includes Salvaged/Unusable Pavement material
[23 empty] | 2 - Salvaged/Unusable Pavement Material | This does not show up in cross sections
[23 empty] | 3 - Fill | Does not include Unusable Pavement Exc volume
[23 empty] | 4 - Expanded Marsh Backfill | Will be backfilled with Granular Backfill (or Cut, or Borrow) | Note 4 - Select one based on input dialog selection
[23 empty] | 5 - Expanded EBS | Will be backfilled with Granular Backfill (or Cut, or Borrow) | Note 5 - Select one based on input dialog selection
[23 empty] | 6 - Reduced Marsh in Fill | Reduced Marsh Excavation that can be used in Fill | Note 6 - If excavated Marsh can be used in Fill
[23 empty] | 7 - Reduced EBS in Fill | Reduced EBS Excavation that can be used in Fill | Note 7 - If excavated EBS can be used in Fill
[23 empty] | 8 - Mass Ordinate | If Marsh or EBS to be backfilled with Common or Borrow: [(Cut - Salvaged Pavt - Expanded Marsh Exc - Expanded EBS) - ((Fill - Reduced Marsh in Fill - Reduced EBS in Fill - Expanded Rock) * Fill Factor)] | Note 8 - Select one based on mass haul input dialog selection. EBS and Marsh Exc used outside 1:1 in fill slopes
[23 empty] | 8 - Mass Ordinate | If Marsh and EBS to be backfilled with Granular: [Cut - Salvaged Pavt - ((Fill - Reduced Marsh in Fill - Reduced EBS in Fill - Expanded Rock) * Fill Factor)] | EBS and Marsh Exc used outside 1:1 in fill slopes
[23 empty] | 8 - Mass Ordinate | If Marsh and EBS to be backfilled with Common or Borrow: [(Cut - Salvaged Pavt - Expanded Marsh Exc - Expanded EBS) - ((Fill - Expanded Rock) * Fill Factor)] | Marsh and EBS are not usable outside the 1:1 slopes
[23 empty] | 8 - Mass Ordinate | If Marsh and EBS to be backfilled with Granular: [Cut - Salvaged Pavt - ((Fill - Expanded Rock) * Fill Factor)] | Marsh and EBS are not usable outside the 1:1 slopes
Notes:
[23 empty] | 1 - Cut | Cut includes Salvaged/Unusable Pavement material
[23 empty] | 2 - Salvaged/Unusable Pavement Material | This does not show up in cross sections
[23 empty] | 3 - Fill | Does not include Unusable Pavement Exc volume
[23 empty] | 4 - Expanded Marsh Backfill | Will be backfilled with Granular Backfill (or Cut, or Borrow) | Note 4 - Select one based on input dialog selection
[23 empty] | 5 - Expanded EBS | Will be backfilled with Granular Backfill (or Cut, or Borrow) | Note 5 - Select one based on input dialog selection
[23 empty] | 6 - Reduced Marsh in Fill | Reduced Marsh Excavation that can be used in Fill | Note 6 - If excavated Marsh can be used in Fill
[23 empty] | 7 - Reduced EBS in Fill | Reduced EBS Excavation that can be used in Fill | Note 7 - If excavated EBS can be used in Fill
[23 empty] | 8 - Mass Ordinate | If Marsh or EBS to be backfilled with Cut or Borrow: [(Cut + Marsh Exc + EBS) - ((Fill - Reduced Marsh in Fill) - (Reduced EBS in Fill) - Expanded Rock) * Fill Factor)] | Note 8 - Select one based on mass haul input dialog selection. EBS and Marsh Exc used outside 1:1 in fill slopes
[23 empty] | 8 - Mass Ordinate | If Marsh and EBS to be backfilled with Granular: [(Cut + EBS + Marsh Exc) - ((Fill - (Reduced Marsh in Fill) - (Reduced EBS in Fill) - (Expanded Rock)) * Fill Factor))] | EBS and Marsh Exc used outside 1:1 in fill slopes
[23 empty] | 8 - Mass Ordinate | If Marsh and EBS to be backfilled with Granular: [(Cut) - ((Fill - Expanded Rock) * Fill Factor))] | Marsh and EBS are not usable outside the 1:1 slopes
[23 empty] | 8 - Mass Ordinate | If Marsh and EBS to be backfilled with Cut or Borrow: [(Cut) - ((Fill - Expanded Rock) * Fill Factor))] | Marsh and EBS are not usable outside the 1:1 slopes

## Template-Summary
Division | From/To Station | Location | 205.0100 Common Excavation (1) |  | Salvaged/Unusable Pavement Material (4) | Available Material (5) | 205.0500 Marsh Excavation (6) | 205.0200 Rock Excavation (7) | Reduced Marsh in Fill (8) | Reduced EBS in Fill (9) | Expanded Marsh Backfill (10) | Expanded EBS Backfill (11) | Expanded Rock (12) | Unexpanded Fill | Expanded Fill (13) | Mass Ordinate +/- (14) | Waste | 208.0100 Borrow | Comment:
|  |  | Cut (2) | EBS Excavation (3) |  |  |  |  | Factor | Factor | Factor | Factor | Factor |  | Factor
Division 1 | [8 empty] | X.1X | X.2X | X.3X | X.4X | X.5X |  | X.6X
Division 1 Subtotal |  |  | 0 | 0 | 0 | 0 | 0 | 0 | 0 | 0 | 0 | 0 | 0 | 0 | 0 | 0
Division 2
Division 2 Subtotal |  |  | 0 | 0 | 0 | 0 | 0 | 0 | 0 | 0 | 0 | 0 | 0 | 0 | 0 | 0 |  | 0
Grand Total |  |  | 0 | 0 | 0 | 0 | 0 | 0 | 0 | 0 | 0 | 0 | 0 | 0 | 0 | 0 | 0 | 0
| Total Common Exc |  | 0
Notes:
(1) Common Excavation is the sum of the Cut and EBS Excavation columns. Item number 205.0100
(2) Salvaged/Unsuable Pavement Material is included in Cut.
(3) EBS Excavation to be backfilled with Select Borrow material. Note: this is designers choice, can be backfilled with Borrow, or Cut as well.
(4) Salvaged/Unusable Pavement Material
5) Available Material = Cut - Salvaged/Unusuable Pavement Material
(6) Marsh Excavation - to be backfilled with Select Borrow Material. Note: this is designers choice, can be backfilled with Borrow, or Cut as well. Item number 205.0500
(7) Rock Excavation item number 205.0200
(8) Reduced Marsh in Fill - Excavated Marsh material is usuable in Fills outside the 1:1 slope. Marsh in Fill Reduction factor = X.1X
(9) Reduced EBS in Fill - Excavated EBS material is usuable in Fills outside the 1:1 slope. EBS in Fill Reduction factor = X.2X
(10) Expanded Marsh Backfill - This is to be filled with Select Borrow material. Marsh Backfill Factor = X.3X. Item number 208.1100
(11) Expanded EBS Backfill - This is to be filled with Select Borrow material. EBS Backfill Factor = X.4X. Item number 208.1100
(12) Expanded Rock Factor = X.5X
(13) Expanded Fill Factor = X.6X
| Depending on selections: |  | Expanded Fill = (Unexpanded Fill - Expanded Rock - Reduced Marsh - Reduced EBS) * Fill Factor
|  | Or | Expanded Fill = (Unexpanded Fill - Expanded Rock - Reduced EBS) * Fill Factor
|  | Or | Expanded Fill = (Unexpanded Fill - Expanded Rock - Reduced Marsh) * Fill Factor
|  | Or | Expanded Fill = (Unexpanded Fill - Expanded Rock) * Fill Factor
(14) The Mass Ordinate + or - Qty calculated for the Division. Plus quantity indicates an excess of material within the Division. Minus indicates a shortage of material within the Division.
(15) Use ???? CY of material from Division ?. Borrow Excavation item number 208.0100