## Connection Stage 1
Stage 2 -- Connection Rd
|  |  | AREA (SF) | [5 empty] | Incremental Vol (CY) (Unadjusted) | [5 empty] | Cumulative Vol (CY)
|  |  |  | Unusable |  | Select | Select |  |  | Unusable |  | Select | Select |  |  | Expanded | Select | Expanded | Reduced EBS | Mass
|  |  | Cut | Pavement | Fill | Crushed | Borrow | EBS | Cut | Pavement | Fill | Crushed | Borrow | EBS | Cut | Fill | Crushed Mat | Select Borrow | in Fill | Ordinate
STATION | Real Station | Distance |  | Material |  | Material |  |  |  | Material |  | Material |  |  | 1 | 1.25 | 1 | 1.15 | 0.7
[9 empty] | Note 1 | Note 2 | Note 3 | Note 5 | Note 6 | Note 7 | Note 1 | Note 8 |  |  | Note 9 | Note 10
700+50 | 70050 | 0 | 160.437 | 0 | 0.048107 | 0 | 0 | 0 | 0 | 0 | 0 | 0 | 0 | 0 | 0 | 0 | 0 | 0 | 0 | 0
701+00 | 70100 | 50 | 122.1847 | 0 | 0 | 0 | 0 | 0 | 261.6867 | 0 | 0.044543 | 0 | 0 | 0 | 261.6867 | 0.055679 | 0 | 0 | 0 | 261.631
701+50 | 70150 | 50 | 162.0181 | 0 | 0 | 0 | 0 | 0 | 263.1507 | 0 | 0 | 0 | 0 | 0 | 524.8375 | 0.055679 | 0 | 0 | 0 | 524.7818
702+00 | 70200 | 50 | 188.1261 | 0 | 0 | 0 | 0 | 0 | 324.2076 | 0 | 0 | 0 | 0 | 0 | 849.0451 | 0.055679 | 0 | 0 | 0 | 848.9894
702+50 | 70250 | 50 | 138.3438 | 0 | 0 | 0 | 0 | 0 | 302.287 | 0 | 0 | 0 | 0 | 0 | 1151.332 | 0.055679 | 0 | 0 | 0 | 1151.2764 | Notes:
703+00 | 70300 | 50 | 163.9473 | 0 | 8.0036e-10 | 0 | 0 | 0 | 279.8992 | 0 | 7.4107e-10 | 0 | 0 | 0 | 1431.2313 | 0.055679 | 0 | 0 | 0 | 1431.1756 | 1 - Cut | Cut includes Salvaged/Unusable Pavement material
703+50 | 70350 | 50 | 200.741 | 0 | 0 | 0 | 0 | 0 | 337.6744 | 0 | 7.4107e-10 | 0 | 0 | 0 | 1768.9056 | 0.055679 | 0 | 0 | 0 | 1768.8499 | 2 - Salvaged/Unusable Pavement Material | This does not show up in cross sections
704+00 | 70400 | 50 | 211.0103 | 0 | 0.038402 | 0 | 0 | 0 | 381.2512 | 0 | 0.035557 | 0 | 0 | 0 | 2150.1568 | 0.10013 | 0 | 0 | 0 | 2150.0567 | 3 - Fill | Does not include Unusable Pavement Exc volume
704+25 | 70425 | 25 | 246.1186 | 0 | 0 | 0 | 0 | 0 | 211.6337 | 0 | 0.017779 | 0 | 0 | 0 | 2361.7905 | 0.12235 | 0 | 0 | 0 | 2361.6682 | 4 - Expanded Marsh Backfill | Will be backfilled with Granular Backfill (or Cut, or Borrow) | Note 4 - Select one based on input dialog selection
704+50 | 70450 | 25 | 182.3851 | 0 | 1.5132 | 0 | 0 | 0 | 198.3813 | 0 | 0.70056 | 0 | 0 | 0 | 2560.1718 | 0.99805 | 0 | 0 | 0 | 2559.1738 | 5 - Expanded EBS | Will be backfilled with Granular Backfill (or Cut, or Borrow) | Note 5 - Select one based on input dialog selection
705+00 | 70500 | 50 | 278.1964 | 42 | 23.107 | 0 | 0 | 0 | 426.4644 | 38.8889 | 22.7965 | 0 | 0 | 0 | 2986.6362 | 29.4937 | 0 | 0 | 0 | 2918.2537 | 6 - Reduced Marsh in Fill | Reduced Marsh Excavation that can be used in Fill | Note 6 - If excavated Marsh can be used in Fill
705+50 | 70550 | 50 | 183.9186 | 32 | 21.5112 | 0 | 0 | 0 | 427.8842 | 68.5185 | 41.3131 | 0 | 0 | 0 | 3414.5205 | 81.1351 | 0 | 0 | 0 | 3225.978 | 7 - Reduced EBS in Fill | Reduced EBS Excavation that can be used in Fill | Note 7 - If excavated EBS can be used in Fill
706+00 | 70600 | 50 | 104.5271 | 25 | 0.35701 | 0 | 0 | 0 | 267.0793 | 52.7778 | 20.2483 | 0 | 0 | 0 | 3681.5997 | 106.4455 | 0 | 0 | 0 | 3414.969 | 8 - Mass Ordinate | If Marsh or EBS to be backfilled with Common or Borrow: [(Cut - Salvaged Pavt - Expanded Marsh Exc - Expanded EBS) - ((Fill - Reduced Marsh in Fill - Reduced EBS in Fill - Expanded Rock) * Fill Factor)] | Note 8 - Select one based on mass haul input dialog selection. EBS and Marsh Exc used outside 1:1 in fill slopes
706+50 | 70650 | 50 | 106.7986 | 50 | 8.167e-05 | 0 | 0 | 0 | 195.6719 | 69.4444 | 0.33064 | 0 | 0 | 0 | 3877.2716 | 106.8588 | 0 | 0 | 0 | 3540.7832 | 8 - Mass Ordinate | If Marsh and EBS to be backfilled with Granular: [Cut - Salvaged Pavt - ((Fill - Reduced Marsh in Fill - Reduced EBS in Fill - Expanded Rock) * Fill Factor)] | EBS and Marsh Exc used outside 1:1 in fill slopes
707+00 | 70700 | 50 | 136.442 | 20 | 0 | 0 | 0 | 0 | 225.2227 | 64.8148 | 7.562e-05 | 0 | 0 | 0 | 4102.4943 | 106.8589 | 0 | 0 | 0 | 3701.191 | 8 - Mass Ordinate | If Marsh and EBS to be backfilled with Common or Borrow: [(Cut - Salvaged Pavt - Expanded Marsh Exc - Expanded EBS) - ((Fill - Expanded Rock) * Fill Factor)] | Marsh and EBS are not usable outside the 1:1 slopes
707+50 | 70750 | 50 | 143.7931 | 20 | 2.6009e-05 | 0 | 0 | 0 | 259.4769 | 37.037 | 2.4082e-05 | 0 | 0 | 0 | 4361.9713 | 106.8589 | 0 | 0 | 0 | 3923.6308 | 8 - Mass Ordinate | If Marsh and EBS to be backfilled with Granular: [Cut - Salvaged Pavt - ((Fill - Expanded Rock) * Fill Factor)] | Marsh and EBS are not usable outside the 1:1 slopes
708+00 | 70800 | 50 | 58.3197 | 20 | 27.3462 | 0 | 0 | 0 | 187.1415 | 37.037 | 25.3206 | 0 | 0 | 0 | 4549.1128 | 138.5097 | 0 | 0 | 0 | 4042.0845
708+17 | 70817 | 17 | 76.1665 | 20 | 53.8528 | 0 | 0 | 0 | 42.3382 | 12.5926 | 25.5626 | 0 | 0 | 0 | 4591.451 | 170.463 | 0 | 0 | 0 | 4039.8769
708+58 | 70858 | 41 | 57.6832 | 20 | 114.8199 | 0 | 0 | 0 | 101.6266 | 30.3704 | 128.0663 | 0 | 0 | 0 | 4693.0776 | 330.5459 | 0 | 0 | 0 | 3951.0502
708+80 | 70880 | 22 | 76.3614 | 20 | 139.8848 | 0 | 0 | 0 | 54.6107 | 16.2963 | 103.7686 | 0 | 0 | 0 | 4747.6883 | 460.2566 | 0 | 0 | 0 | 3859.654
709+05 | 70905 | 25 | 64.6384 | 20 | 126.8657 | 0 | 0 | 0 | 65.2777 | 18.5185 | 123.4956 | 0 | 0 | 0 | 4812.966 | 614.626 | 0 | 0 | 0 | 3752.0436
709+22 | 70922 | 17 | 59.9482 | 20 | 107.261 | 0 | 0 | 0 | 39.2217 | 12.5926 | 73.7065 | 0 | 0 | 0 | 4852.1877 | 706.7592 | 0 | 0 | 0 | 3686.5396
[7 empty] | Totals: |  | 4852.1877 | 458.8889 | 565.4074 | 0 | 0 | 0
Notes:
[21 empty] | 1 - Cut | Cut includes Salvaged/Unusable Pavement material
[21 empty] | 2 - Salvaged/Unusable Pavement Material | This does not show up in cross sections
[21 empty] | 3 - Fill | Does not include Unusable Pavement Exc volume
[21 empty] | 4 - Expanded Marsh Backfill | Will be backfilled with Granular Backfill (or Cut, or Borrow) | Note 4 - Select one based on input dialog selection
[21 empty] | 5 - Expanded EBS | Will be backfilled with Granular Backfill (or Cut, or Borrow) | Note 5 - Select one based on input dialog selection
[21 empty] | 6 - Reduced Marsh in Fill | Reduced Marsh Excavation that can be used in Fill | Note 6 - If excavated Marsh can be used in Fill
[21 empty] | 7 - Reduced EBS in Fill | Reduced EBS Excavation that can be used in Fill | Note 7 - If excavated EBS can be used in Fill
[21 empty] | 8 - Mass Ordinate | If Marsh or EBS to be backfilled with Cut or Borrow: [(Cut + Marsh Exc + EBS) - ((Fill - Reduced Marsh in Fill) - (Reduced EBS in Fill) - Expanded Rock) * Fill Factor)] | Note 8 - Select one based on mass haul input dialog selection. EBS and Marsh Exc used outside 1:1 in fill slopes
[21 empty] | 8 - Mass Ordinate | If Marsh and EBS to be backfilled with Granular: [(Cut + EBS + Marsh Exc) - ((Fill - (Reduced Marsh in Fill) - (Reduced EBS in Fill) - (Expanded Rock)) * Fill Factor))] | EBS and Marsh Exc used outside 1:1 in fill slopes
[21 empty] | 8 - Mass Ordinate | If Marsh and EBS to be backfilled with Granular: [(Cut) - ((Fill - Expanded Rock) * Fill Factor))] | Marsh and EBS are not usable outside the 1:1 slopes
[21 empty] | 8 - Mass Ordinate | If Marsh and EBS to be backfilled with Cut or Borrow: [(Cut) - ((Fill - Expanded Rock) * Fill Factor))] | Marsh and EBS are not usable outside the 1:1 slopes

## QuantityReportTempXML
Division -- Connection
|  |  | AREA (SF) | [6 empty] | Incremental Vol (CY) (Unadjusted) | [6 empty] | Cumulative Vol (CY)
|  |  |  | Unusable |  | Topsoil | Select | Select |  |  | Unusable |  | Topsoil | Select | Select |  |  | Expanded | Expanded Topsoil | Expanded Select | Expanded | Expanded | Reduced Topsoil | Reduced EBS | Mass
|  |  | Cut | Pavement | Fill | EBS | Crushed | Borrow | EBS | Cut | Pavement | Fill | EBS | Crushed | Borrow | EBS | Cut | Fill | EBS Backfill | Crushed Mat | Select Borrow | EBS Backfill | EBS in Fill | in Fill | Ordinate
STATION | Real Station | Distance |  | Material |  |  | Material |  |  |  | Material |  |  | Material |  |  | 1 | 1 | 1 | 1 | 1 | 1 | 1 | 1
[10 empty] | Note 1 | Note 2 | Note 3 | Note 4 | Note 5 | Note 6 | Note 7 | Note 1 | Note 8 | Note 4 | Note 5 | Note 6 | Note 7 | Note 4 | Note 8 | Note 9
700+50 | 70050 | 0 | 161.7609 | 0 | 0.61562 | 0 | 0 | 0 | 0 | 0 | 0 | 0 | 0 | 0 | 0 | 0 | 0 | 0 | 0 | 0 | 0 | 0 | 0 | 0 | 0
701+00 | 70100 | 50 | 113.3129 | 0 | 0 | 0 | 0 | 0 | 0 | 254.698 | 0 | 0.57002 | 0 | 0 | 0 | 0 | 254.698 | 0.57002 | 0 | 0 | 0 | 0 | 0 | 0 | 254.128
701+50 | 70150 | 50 | 159.2755 | 0 | 0 | 0 | 0 | 0 | 0 | 252.3967 | 0 | 0 | 0 | 0 | 0 | 0 | 507.0947 | 0.57002 | 0 | 0 | 0 | 0 | 0 | 0 | 506.5247
702+00 | 70200 | 50 | 190.3457 | 0 | 0 | 0 | 0 | 0 | 0 | 323.7234 | 0 | 0 | 0 | 0 | 0 | 0 | 830.8181 | 0.57002 | 0 | 0 | 0 | 0 | 0 | 0 | 830.2481
702+50 | 70250 | 50 | 147.785 | 0 | 0.51592 | 0 | 0 | 0 | 0 | 313.084 | 0 | 0.47771 | 0 | 0 | 0 | 0 | 1143.9021 | 1.0477 | 0 | 0 | 0 | 0 | 0 | 0 | 1142.8543 | Notes:
703+00 | 70300 | 50 | 179.4712 | 0 | 0.071666 | 0 | 0 | 0 | 0 | 303.015 | 0 | 0.54407 | 0 | 0 | 0 | 0 | 1446.9171 | 1.5918 | 0 | 0 | 0 | 0 | 0 | 0 | 1445.3253 | 1 - Cut | Cut includes Salvaged/Unusable Pavement material
703+50 | 70350 | 50 | 216.6593 | 0 | 0 | 0 | 0 | 0 | 0 | 366.7876 | 0 | 0.066357 | 0 | 0 | 0 | 0 | 1813.7046 | 1.6581 | 0 | 0 | 0 | 0 | 0 | 0 | 1812.0465 | 2 - Salvaged/Unusable Pavement Material | This does not show up in cross sections
704+00 | 70400 | 50 | 220.5842 | 0 | 0.01366 | 0 | 0 | 0 | 0 | 404.8551 | 0 | 0.012648 | 0 | 0 | 0 | 0 | 2218.5598 | 1.6708 | 0 | 0 | 0 | 0 | 0 | 0 | 2216.889 | 3 - Fill | Does not include Unusable Pavement Exc volume
704+25 | 70425 | 25 | 251.222 | 0 | 0.070364 | 0 | 0 | 0 | 0 | 218.4288 | 0 | 0.0389 | 0 | 0 | 0 | 0 | 2436.9886 | 1.7097 | 0 | 0 | 0 | 0 | 0 | 0 | 2435.2789 | 4 - Expanded Marsh Backfill | Will be backfilled with Granular Backfill (or Cut, or Borrow) | Note 4 - Select one based on input dialog selection
704+50 | 70450 | 25 | 187.395 | 0 | 5.5693 | 0 | 0 | 0 | 0 | 203.0634 | 0 | 2.6109 | 0 | 0 | 0 | 0 | 2640.052 | 4.3206 | 0 | 0 | 0 | 0 | 0 | 0 | 2635.7314 | 5 - Expanded EBS | Will be backfilled with Granular Backfill (or Cut, or Borrow) | Note 5 - Select one based on input dialog selection
705+00 | 70500 | 50 | 292.9606 | 0 | 31.3263 | 0 | 0 | 0 | 0 | 444.7737 | 0 | 34.1626 | 0 | 0 | 0 | 0 | 3084.8258 | 38.4832 | 0 | 0 | 0 | 0 | 0 | 0 | 3046.3425 | 6 - Reduced Marsh in Fill | Reduced Marsh Excavation that can be used in Fill | Note 6 - If excavated Marsh can be used in Fill
705+50 | 70550 | 50 | 190.8283 | 0 | 26.983 | 0 | 0 | 0 | 0 | 447.9527 | 0 | 53.9901 | 0 | 0 | 0 | 0 | 3532.7784 | 92.4733 | 0 | 0 | 0 | 0 | 0 | 0 | 3440.3051 | 7 - Reduced EBS in Fill | Reduced EBS Excavation that can be used in Fill | Note 7 - If excavated EBS can be used in Fill
706+00 | 70600 | 50 | 100.1631 | 0 | 1.657 | 0 | 0 | 0 | 0 | 269.4364 | 0 | 26.5185 | 0 | 0 | 0 | 0 | 3802.2148 | 118.9918 | 0 | 0 | 0 | 0 | 0 | 0 | 3683.223 | 8 - Mass Ordinate | If Marsh or EBS to be backfilled with Common or Borrow: [(Cut - Salvaged Pavt - Expanded Marsh Exc - Expanded EBS) - ((Fill - Reduced Marsh in Fill - Reduced EBS in Fill - Expanded Rock) * Fill Factor)] | Note 8 - Select one based on mass haul input dialog selection. EBS and Marsh Exc used outside 1:1 in fill slopes
706+50 | 70650 | 50 | 132.8064 | 0 | 8.167e-05 | 0 | 0 | 0 | 0 | 215.7125 | 0 | 1.5343 | 0 | 0 | 0 | 0 | 4017.9273 | 120.5261 | 0 | 0 | 0 | 0 | 0 | 0 | 3897.4012 | 8 - Mass Ordinate | If Marsh and EBS to be backfilled with Granular: [Cut - Salvaged Pavt - ((Fill - Reduced Marsh in Fill - Reduced EBS in Fill - Expanded Rock) * Fill Factor)] | EBS and Marsh Exc used outside 1:1 in fill slopes
707+00 | 70700 | 50 | 123.8921 | 0 | 0.028903 | 0 | 0 | 0 | 0 | 237.6838 | 0 | 0.026838 | 0 | 0 | 0 | 0 | 4255.6111 | 120.553 | 0 | 0 | 0 | 0 | 0 | 0 | 4135.0581 | 8 - Mass Ordinate | If Marsh and EBS to be backfilled with Common or Borrow: [(Cut - Salvaged Pavt - Expanded Marsh Exc - Expanded EBS) - ((Fill - Expanded Rock) * Fill Factor)] | Marsh and EBS are not usable outside the 1:1 slopes
707+50 | 70750 | 50 | 124.9543 | 0 | 0.21004 | 0 | 0 | 0 | 0 | 230.4133 | 0 | 0.22125 | 0 | 0 | 0 | 0 | 4486.0244 | 120.7742 | 0 | 0 | 0 | 0 | 0 | 0 | 4365.2502 | 8 - Mass Ordinate | If Marsh and EBS to be backfilled with Granular: [Cut - Salvaged Pavt - ((Fill - Expanded Rock) * Fill Factor)] | Marsh and EBS are not usable outside the 1:1 slopes
708+00 | 70800 | 50 | 89.333 | 0 | 36.2048 | 0 | 0 | 0 | 0 | 198.4141 | 0 | 33.7174 | 0 | 0 | 0 | 0 | 4684.4385 | 154.4916 | 0 | 0 | 0 | 0 | 0 | 0 | 4529.9469
708+17 | 70817 | 17 | 102.51 | 0 | 61.9157 | 0 | 0 | 0 | 0 | 60.395 | 0 | 30.8898 | 0 | 0 | 0 | 0 | 4744.8335 | 185.3814 | 0 | 0 | 0 | 0 | 0 | 0 | 4559.4521
708+58 | 70858 | 41 | 58.9236 | 0 | 124.151 | 0 | 0 | 0 | 0 | 122.5699 | 0 | 141.2728 | 0 | 0 | 0 | 0 | 4867.4035 | 326.6542 | 0 | 0 | 0 | 0 | 0 | 0 | 4540.7492
708+80 | 70880 | 22 | 103.6778 | 0 | 146.6219 | 0 | 0 | 0 | 0 | 66.245 | 0 | 110.3149 | 0 | 0 | 0 | 0 | 4933.6485 | 436.9691 | 0 | 0 | 0 | 0 | 0 | 0 | 4496.6794
709+05 | 70905 | 25 | 112.8372 | 0 | 158.5213 | 0 | 0 | 0 | 0 | 100.2384 | 0 | 141.27 | 0 | 0 | 0 | 0 | 5033.8869 | 578.2391 | 0 | 0 | 0 | 0 | 0 | 0 | 4455.6478
709+25 | 70925 | 20 | 77.3422 | 0 | 9.2539 | 0 | 0 | 0 | 0 | 70.4368 | 0 | 62.139 | 0 | 0 | 0 | 0 | 5104.3237 | 640.3781 | 0 | 0 | 0 | 0 | 0 | 0 | 4463.9457
Notes:
[26 empty] | 1 - Cut | Cut includes Salvaged/Unusable Pavement material
[26 empty] | 2 - Salvaged/Unusable Pavement Material | This does not show up in cross sections
[26 empty] | 3 - Fill | Does not include Unusable Pavement Exc volume
[26 empty] | 4 - Expanded Marsh Backfill | Will be backfilled with Granular Backfill (or Cut, or Borrow) | Note 4 - Select one based on input dialog selection
[26 empty] | 5 - Expanded EBS | Will be backfilled with Granular Backfill (or Cut, or Borrow) | Note 5 - Select one based on input dialog selection
[26 empty] | 6 - Reduced Marsh in Fill | Reduced Marsh Excavation that can be used in Fill | Note 6 - If excavated Marsh can be used in Fill
[26 empty] | 7 - Reduced EBS in Fill | Reduced EBS Excavation that can be used in Fill | Note 7 - If excavated EBS can be used in Fill
[26 empty] | 8 - Mass Ordinate | If Marsh or EBS to be backfilled with Cut or Borrow: [(Cut + Marsh Exc + EBS) - ((Fill - Reduced Marsh in Fill) - (Reduced EBS in Fill) - Expanded Rock) * Fill Factor)] | Note 8 - Select one based on mass haul input dialog selection. EBS and Marsh Exc used outside 1:1 in fill slopes
[26 empty] | 8 - Mass Ordinate | If Marsh and EBS to be backfilled with Granular: [(Cut + EBS + Marsh Exc) - ((Fill - (Reduced Marsh in Fill) - (Reduced EBS in Fill) - (Expanded Rock)) * Fill Factor))] | EBS and Marsh Exc used outside 1:1 in fill slopes
[26 empty] | 8 - Mass Ordinate | If Marsh and EBS to be backfilled with Granular: [(Cut) - ((Fill - Expanded Rock) * Fill Factor))] | Marsh and EBS are not usable outside the 1:1 slopes
[26 empty] | 8 - Mass Ordinate | If Marsh and EBS to be backfilled with Cut or Borrow: [(Cut) - ((Fill - Expanded Rock) * Fill Factor))] | Marsh and EBS are not usable outside the 1:1 slopes

## Template-Detail
|  |  | AREA (SF) | [5 empty] | Incremental Vol (CY) (Unadjusted) | [5 empty] | Cumulative Vol (CY)
|  |  |  | Salvaged/Unusable | [5 empty] | Salvaged/Unusable | [5 empty] | Expanded | Expanded | Expanded | Expanded | Reduced Marsh | Reduced EBS
|  |  | Cut | Pavement Material | Fill | Marsh Exc | Rock Exc | EBS | Cut | Pavement Material | Fill | Marsh Exc | Rock Exc | EBS | Cut | Fill | Marsh Backfill | Rock | EBS Backfill | in Fill | in Fill | Mass Ordinate
STATION | Real Station | Distance
[9 empty] | Note 1 | Note 2 | Note 3 |  |  |  | Note 1 |  | Note 4 |  | Note 5 | Note 6 | Note 7 | Note 8
Notes:
[23 empty] | 1 - Cut | Cut includes Salvaged/Unusable Pavement material
[23 empty] | 2 - Salvaged/Unusable Pavement Material | This does not show up in cross sections
[23 empty] | 3 - Fill | Does not include Unusable Pavement Exc volume
[23 empty] | 4 - Expanded Marsh Backfill | Will be backfilled with Granular Backfill (or Cut, or Borrow) | Note 4 - Select one based on input dialog selection
[23 empty] | 5 - Expanded EBS | Will be backfilled with Granular Backfill (or Cut, or Borrow) | Note 5 - Select one based on input dialog selection
[23 empty] | 6 - Reduced Marsh in Fill | Reduced Marsh Excavation that can be used in Fill | Note 6 - If excavated Marsh can be used in Fill
[23 empty] | 7 - Reduced EBS in Fill | Reduced EBS Excavation that can be used in Fill | Note 7 - If excavated EBS can be used in Fill
[23 empty] | 8 - Mass Ordinate | If Marsh or EBS to be backfilled with Common or Borrow: [(Cut - Salvaged Pavt - Expanded Marsh Exc - Expanded EBS) - ((Fill - Reduced Marsh in Fill - Reduced EBS in Fill - Expanded Rock) * Fill Factor)] | Note 8 - Select one based on mass haul input dialog selection. EBS and Marsh Exc used outside 1:1 in fill slopes
[23 empty] | 8 - Mass Ordinate | If Marsh and EBS to be backfilled with Granular: [Cut - Salvaged Pavt - ((Fill - Reduced Marsh in Fill - Reduced EBS in Fill - Expanded Rock) * Fill Factor)] | EBS and Marsh Exc used outside 1:1 in fill slopes
[23 empty] | 8 - Mass Ordinate | If Marsh and EBS to be backfilled with Common or Borrow: [(Cut - Salvaged Pavt - Expanded Marsh Exc - Expanded EBS) - ((Fill - Expanded Rock) * Fill Factor)] | Marsh and EBS are not usable outside the 1:1 slopes
[23 empty] | 8 - Mass Ordinate | If Marsh and EBS to be backfilled with Granular: [Cut - Salvaged Pavt - ((Fill - Expanded Rock) * Fill Factor)] | Marsh and EBS are not usable outside the 1:1 slopes
Notes:
[23 empty] | 1 - Cut | Cut includes Salvaged/Unusable Pavement material
[23 empty] | 2 - Salvaged/Unusable Pavement Material | This does not show up in cross sections
[23 empty] | 3 - Fill | Does not include Unusable Pavement Exc volume
[23 empty] | 4 - Expanded Marsh Backfill | Will be backfilled with Granular Backfill (or Cut, or Borrow) | Note 4 - Select one based on input dialog selection
[23 empty] | 5 - Expanded EBS | Will be backfilled with Granular Backfill (or Cut, or Borrow) | Note 5 - Select one based on input dialog selection
[23 empty] | 6 - Reduced Marsh in Fill | Reduced Marsh Excavation that can be used in Fill | Note 6 - If excavated Marsh can be used in Fill
[23 empty] | 7 - Reduced EBS in Fill | Reduced EBS Excavation that can be used in Fill | Note 7 - If excavated EBS can be used in Fill
[23 empty] | 8 - Mass Ordinate | If Marsh or EBS to be backfilled with Cut or Borrow: [(Cut + Marsh Exc + EBS) - ((Fill - Reduced Marsh in Fill) - (Reduced EBS in Fill) - Expanded Rock) * Fill Factor)] | Note 8 - Select one based on mass haul input dialog selection. EBS and Marsh Exc used outside 1:1 in fill slopes
[23 empty] | 8 - Mass Ordinate | If Marsh and EBS to be backfilled with Granular: [(Cut + EBS + Marsh Exc) - ((Fill - (Reduced Marsh in Fill) - (Reduced EBS in Fill) - (Expanded Rock)) * Fill Factor))] | EBS and Marsh Exc used outside 1:1 in fill slopes
[23 empty] | 8 - Mass Ordinate | If Marsh and EBS to be backfilled with Granular: [(Cut) - ((Fill - Expanded Rock) * Fill Factor))] | Marsh and EBS are not usable outside the 1:1 slopes
[23 empty] | 8 - Mass Ordinate | If Marsh and EBS to be backfilled with Cut or Borrow: [(Cut) - ((Fill - Expanded Rock) * Fill Factor))] | Marsh and EBS are not usable outside the 1:1 slopes

## Template-Summary
Division | From/To Station | Location | 205.0100 Common Excavation (1) |  | Salvaged/Unusable Pavement Material (4) | Available Material (5) | 205.0500 Marsh Excavation (6) | 205.0200 Rock Excavation (7) | Reduced Marsh in Fill (8) | Reduced EBS in Fill (9) | Expanded Marsh Backfill (10) | Expanded EBS Backfill (11) | Expanded Rock (12) | Unexpanded Fill | Expanded Fill (13) | Mass Ordinate +/- (14) | Waste | 208.0100 Borrow | Comment:
|  |  | Cut (2) | EBS Excavation (3) |  |  |  |  | Factor | Factor | Factor | Factor | Factor |  | Factor
Division 1 | [8 empty] | X.1X | X.2X | X.3X | X.4X | X.5X |  | X.6X
Division 1 Subtotal |  |  | 0 | 0 | 0 | 0 | 0 | 0 | 0 | 0 | 0 | 0 | 0 | 0 | 0 | 0
Division 2
Division 2 Subtotal |  |  | 0 | 0 | 0 | 0 | 0 | 0 | 0 | 0 | 0 | 0 | 0 | 0 | 0 | 0 |  | 0
Grand Total |  |  | 0 | 0 | 0 | 0 | 0 | 0 | 0 | 0 | 0 | 0 | 0 | 0 | 0 | 0 | 0 | 0
| Total Common Exc |  | 0
Notes:
(1) Common Excavation is the sum of the Cut and EBS Excavation columns. Item number 205.0100
(2) Salvaged/Unsuable Pavement Material is included in Cut.
(3) EBS Excavation to be backfilled with Select Borrow material. Note: this is designers choice, can be backfilled with Borrow, or Cut as well.
(4) Salvaged/Unusable Pavement Material
5) Available Material = Cut - Salvaged/Unusuable Pavement Material
(6) Marsh Excavation - to be backfilled with Select Borrow Material. Note: this is designers choice, can be backfilled with Borrow, or Cut as well. Item number 205.0500
(7) Rock Excavation item number 205.0200
(8) Reduced Marsh in Fill - Excavated Marsh material is usuable in Fills outside the 1:1 slope. Marsh in Fill Reduction factor = X.1X
(9) Reduced EBS in Fill - Excavated EBS material is usuable in Fills outside the 1:1 slope. EBS in Fill Reduction factor = X.2X
(10) Expanded Marsh Backfill - This is to be filled with Select Borrow material. Marsh Backfill Factor = X.3X. Item number 208.1100
(11) Expanded EBS Backfill - This is to be filled with Select Borrow material. EBS Backfill Factor = X.4X. Item number 208.1100
(12) Expanded Rock Factor = X.5X
(13) Expanded Fill Factor = X.6X
| Depending on selections: |  | Expanded Fill = (Unexpanded Fill - Expanded Rock - Reduced Marsh - Reduced EBS) * Fill Factor
|  | Or | Expanded Fill = (Unexpanded Fill - Expanded Rock - Reduced EBS) * Fill Factor
|  | Or | Expanded Fill = (Unexpanded Fill - Expanded Rock - Reduced Marsh) * Fill Factor
|  | Or | Expanded Fill = (Unexpanded Fill - Expanded Rock) * Fill Factor
(14) The Mass Ordinate + or - Qty calculated for the Division. Plus quantity indicates an excess of material within the Division. Minus indicates a shortage of material within the Division.
(15) Use ???? CY of material from Division ?. Borrow Excavation item number 208.0100