## Marley NB Stage 1
Stage 1 -- Marley St - NB
|  |  | AREA (SF) | [5 empty] | Incremental Vol (CY) (Unadjusted) | [5 empty] | Cumulative Vol (CY)
|  |  |  | Unusable |  | Select | Select |  |  | Unusable |  | Select | Select |  |  | Expanded | Select | Expanded | Reduced EBS | Mass
|  |  | Cut | Pavement | Fill | Crushed | Borrow | EBS | Cut | Pavement | Fill | Crushed | Borrow | EBS | Cut | Fill | Crushed Material | Select Borrow | in Fill | Ordinate
STATION | Real Station | Distance |  | Material |  | Material |  |  |  | Material |  | Material |  |  | 1 | 1.25 | 1 | 1.15 | 0.7
[9 empty] | Note 1 | Note 2 | Note 3 | Note 5 | Note 6 | Note 7 | Note 1 | Note 8 |  |  | Note 8 | Note 9
[21 empty] | 8 - Mass Ordinate | If Marsh and EBS to be backfilled with Common or Borrow: [(Cut - Salvaged Pavt - Expanded Marsh Exc - Expanded EBS) - ((Fill - Expanded Rock) * Fill Factor)] | Marsh and EBS are not usable outside the 1:1 slopes
[7 empty] | Totals: |  | 0 | 0 | 0 | 0 | 0 | 0 | [6 empty] | 8 - Mass Ordinate | If Marsh and EBS to be backfilled with Granular: [Cut - Salvaged Pavt - ((Fill - Expanded Rock) * Fill Factor)] | Marsh and EBS are not usable outside the 1:1 slopes
Notes:
[21 empty] | 1 - Cut | Cut includes Salvaged/Unusable Pavement material
[21 empty] | 2 - Salvaged/Unusable Pavement Material | This does not show up in cross sections
[21 empty] | 3 - Fill | Does not include Unusable Pavement Exc volume
[21 empty] | 4 - Expanded Marsh Backfill | Will be backfilled with Granular Backfill (or Cut, or Borrow) | Note 4 - Select one based on input dialog selection
[21 empty] | 5 - Expanded EBS | Will be backfilled with Granular Backfill (or Cut, or Borrow) | Note 5 - Select one based on input dialog selection
[21 empty] | 6 - Reduced Marsh in Fill | Reduced Marsh Excavation that can be used in Fill | Note 6 - If excavated Marsh can be used in Fill
[21 empty] | 7 - Reduced EBS in Fill | Reduced EBS Excavation that can be used in Fill | Note 7 - If excavated EBS can be used in Fill
[21 empty] | 8 - Mass Ordinate | If Marsh or EBS to be backfilled with Cut or Borrow: [(Cut + Marsh Exc + EBS) - ((Fill - Reduced Marsh in Fill) - (Reduced EBS in Fill) - Expanded Rock) * Fill Factor)] | Note 8 - Select one based on mass haul input dialog selection. EBS and Marsh Exc used outside 1:1 in fill slopes
[21 empty] | 8 - Mass Ordinate | If Marsh and EBS to be backfilled with Granular: [(Cut + EBS + Marsh Exc) - ((Fill - (Reduced Marsh in Fill) - (Reduced EBS in Fill) - (Expanded Rock)) * Fill Factor))] | EBS and Marsh Exc used outside 1:1 in fill slopes
[21 empty] | 8 - Mass Ordinate | If Marsh and EBS to be backfilled with Granular: [(Cut) - ((Fill - Expanded Rock) * Fill Factor))] | Marsh and EBS are not usable outside the 1:1 slopes
[21 empty] | 8 - Mass Ordinate | If Marsh and EBS to be backfilled with Cut or Borrow: [(Cut) - ((Fill - Expanded Rock) * Fill Factor))] | Marsh and EBS are not usable outside the 1:1 slopes

## Marley NB Stage 2
Stage 2 -- Marley St - NB
|  |  | AREA (SF) | [5 empty] | Incremental Vol (CY) (Unadjusted) | [5 empty] | Cumulative Vol (CY)
|  |  |  | Unusable |  | Select | Select |  |  | Unusable |  | Select | Select |  |  | Expanded | Select | Expanded | Reduced EBS | Mass
|  |  | Cut | Pavement | Fill | Crushed | Borrow | EBS | Cut | Pavement | Fill | Crushed | Borrow | EBS | Cut | Fill | Crushed Material | Select Borrow | in Fill | Ordinate
STATION | Real Station | Distance |  | Material |  | Material |  |  |  | Material |  | Material |  |  | 1 | 1.25 | 1 | 1.15 | 0.7
[9 empty] | Note 1 | Note 2 | Note 3 | Note 5 | Note 6 | Note 7 | Note 1 | Note 8 |  |  | Note 9 | Note 10
47+25 | 4725 | 0 | 0 | 0 | 3891.0117 | 206 | 202 | 103 | 0 | 0 | 0 | 0 | 0 | 0 | 0 | 0 | 0 | 0 | 0 | 0
47+50 | 4750 | 25 | 0 | 0 | 4032.8401 | 208 | 204 | 104 | 0 | 0 | 3668.4499 | 191.6667 | 187.963 | 95.8333 | 0 | 4231.5115 | 191.6667 | 216.1574 | 67.0833 | -4231.5115
48+00 | 4800 | 50 | 0 | 0 | 4826.4075 | 204 | 200 | 102 | 0 | 0 | 8203.007 | 381.4815 | 374.0741 | 190.7407 | 0 | 13780.6405 | 573.1481 | 646.3426 | 200.6019 | -13780.6405
48+50 | 4850 | 50 | 0 | 0 | 2592.8693 | 122 | 120 | 61 | 0 | 0 | 6869.7007 | 301.8519 | 296.2963 | 150.9259 | 0 | 21809.7803 | 875 | 987.0833 | 306.25 | -21809.7803
48+65 | 4865 | 15 | 0 | 0 | 2706.2048 | 134 | 132 | 67 | 0 | 0 | 1471.965 | 71.1111 | 70 | 35.5556 | 0 | 23518.0005 | 946.1111 | 1067.5833 | 331.1389 | -23518.0005 |  | Notes:
|  |  | ROUNDABOUT | [18 empty] | 1 - Cut | Cut includes Salvaged/Unusable Pavement material
50+50 | 5050 | 0 | 0 | 0 | 2541.3024 | 134 | 132 | 67 | 0 | 0 | 0 | 0 | 0 | 0 | 0 | 23518.0005 | 946.1111 | 1067.5833 | 331.1389 | -23518.0005 |  | 2 - Salvaged/Unusable Pavement Material | This does not show up in cross sections
51+00 | 5100 | 50 | 0 | 0 | 2068.8315 | 104 | 102 | 51 | 0 | 0 | 4268.6425 | 220.3704 | 216.6667 | 109.2593 | 0 | 28446.7435 | 1166.4815 | 1316.75 | 407.6204 | -28446.7435 |  | 3 - Fill | Does not include Unusable Pavement Exc volume
51+50 | 5150 | 50 | 19.8075 | 0 | 3813.023 | 204 | 200 | 102 | 18.3403 | 0 | 5446.1616 | 285.1852 | 279.6296 | 141.6667 | 18.3403 | 34728.5196 | 1451.6667 | 1638.3241 | 506.787 | -34710.1792 |  | 4 - Expanded Marsh Backfill | Will be backfilled with Granular Backfill (or Cut, or Borrow) | Note 4 - Select one based on input dialog selection
52+00 | 5200 | 50 | 9.5095 | 0 | 3428.4209 | 192 | 188 | 96 | 27.1454 | 0 | 6705.0406 | 366.6667 | 359.2593 | 183.3333 | 45.4857 | 42432.9684 | 1818.3333 | 2051.4722 | 635.1204 | -42387.4827 |  | 5 - Expanded EBS | Will be backfilled with Granular Backfill (or Cut, or Borrow) | Note 5 - Select one based on input dialog selection
52+50 | 5250 | 50 | 3.7325 | 0 | 3089.0446 | 184 | 180 | 92 | 12.2611 | 0 | 6034.6902 | 348.1481 | 340.7407 | 174.0741 | 57.7468 | 49334.2016 | 2166.4815 | 2443.3241 | 756.9722 | -49276.4548 |  | 6 - Reduced Marsh in Fill | Reduced Marsh Excavation that can be used in Fill | Note 6 - If excavated Marsh can be used in Fill
53+00 | 5300 | 50 | 1.4792 | 0 | 2727.5043 | 176 | 172 | 88 | 4.8256 | 0 | 5385.6934 | 333.3333 | 325.9259 | 166.6667 | 62.5724 | 55451.9665 | 2499.8148 | 2818.1389 | 873.6389 | -55389.3942 |  | 7 - Reduced EBS in Fill | Reduced EBS Excavation that can be used in Fill | Note 7 - If excavated EBS can be used in Fill
53+50 | 5350 | 50 | 2.2096 | 0 | 2389.3157 | 170 | 166 | 85 | 3.4155 | 0 | 4737.7963 | 320.3704 | 312.963 | 160.1852 | 65.9879 | 60784.1657 | 2820.1852 | 3178.0463 | 985.7685 | -60718.1778 |  | 8 - Mass Ordinate | If Marsh or EBS to be backfilled with Common or Borrow: [(Cut - Salvaged Pavt - Expanded Marsh Exc - Expanded EBS) - ((Fill - Reduced Marsh in Fill - Reduced EBS in Fill - Expanded Rock) * Fill Factor)] | Note 8 - Select one based on mass haul input dialog selection. EBS and Marsh Exc used outside 1:1 in fill slopes
54+00 | 5400 | 50 | 8.36 | 0 | 2087.5806 | 164 | 160 | 82 | 9.7866 | 0 | 4145.2744 | 309.2593 | 301.8519 | 154.6296 | 75.7745 | 65396.5457 | 3129.4444 | 3525.1759 | 1094.0093 | -65320.7712 |  | 8 - Mass Ordinate | If Marsh and EBS to be backfilled with Granular: [Cut - Salvaged Pavt - ((Fill - Reduced Marsh in Fill - Reduced EBS in Fill - Expanded Rock) * Fill Factor)] | EBS and Marsh Exc used outside 1:1 in fill slopes
54+50 | 5450 | 50 | 7.1616 | 3 | 1711.4788 | 156 | 152 | 76 | 13.2621 | 5.5556 | 3169.4052 | 288.8889 | 281.4815 | 140.7407 | 89.0366 | 68830.5244 | 3418.3333 | 3848.8796 | 1192.5278 | -68747.0434
55+00 | 5500 | 50 | 10.1742 | 5 | 1462.5255 | 150 | 146 | 75 | 16.0517 | 7.4074 | 2938.8929 | 283.3333 | 275.9259 | 139.8148 | 105.0883 | 71985.1591 | 3701.6667 | 4166.1944 | 1290.3981 | -71893.0338
55+50 | 5550 | 50 | 8.4316 | 7 | 1202.0874 | 146 | 142 | 73 | 17.2276 | 11.1111 | 2467.2342 | 274.0741 | 266.6667 | 137.037 | 122.3159 | 74565.9611 | 3975.7407 | 4472.8611 | 1386.3241 | -74467.7193
56+00 | 5600 | 50 | 13.2664 | 7 | 958.092 | 138 | 134 | 69 | 20.0907 | 12.963 | 2000.1661 | 262.963 | 255.5556 | 131.4815 | 142.4066 | 76583.7613 | 4238.7037 | 4766.75 | 1478.3611 | -76478.3917 | Notes:
56+50 | 5650 | 50 | 20.4421 | 7 | 777.441 | 130 | 126 | 65 | 31.2116 | 12.963 | 1606.975 | 248.1481 | 240.7407 | 124.0741 | 173.6182 | 78137.8503 | 4486.8519 | 5043.6019 | 1565.213 | -78014.2322 | 1 - Cut | Cut includes Salvaged/Unusable Pavement material
57+00 | 5700 | 50 | 22.2506 | 7 | 620.4949 | 110 | 106 | 55 | 39.5303 | 12.963 | 1294.385 | 222.2222 | 214.8148 | 111.1111 | 213.1484 | 79349.8131 | 4709.0741 | 5290.6389 | 1642.9907 | -79199.6277 | 2 - Salvaged/Unusable Pavement Material | This does not show up in cross sections
57+50 | 5750 | 50 | 75.311 | 7 | 326.7552 | 116 | 112 | 58 | 90.3348 | 12.963 | 877.0835 | 209.2593 | 201.8519 | 104.6296 | 303.4832 | 80064.4545 | 4918.3333 | 5522.7685 | 1716.2315 | -79836.8972 | 3 - Fill | Does not include Unusable Pavement Exc volume
58+00 | 5800 | 50 | 69.6445 | 7 | 284.3001 | 114 | 110 | 57 | 134.218 | 12.963 | 565.792 | 212.963 | 205.5556 | 106.4815 | 437.7012 | 80383.037 | 5131.2963 | 5759.1574 | 1790.7685 | -80034.2247 | 4 - Expanded Marsh Backfill | Will be backfilled with Granular Backfill (or Cut, or Borrow) | Note 4 - Select one based on input dialog selection
58+50 | 5850 | 50 | 36.739 | 7 | 460.4799 | 122 | 118 | 61 | 98.5033 | 12.963 | 689.6111 | 218.5185 | 211.1111 | 109.2593 | 536.2045 | 80845.9768 | 5349.8148 | 6001.9352 | 1867.25 | -80411.6241 | 5 - Expanded EBS | Will be backfilled with Granular Backfill (or Cut, or Borrow) | Note 5 - Select one based on input dialog selection
59+00 | 5900 | 50 | 21.6514 | 7 | 238.6075 | 64 | 62 | 32 | 54.0652 | 12.963 | 647.3031 | 172.2222 | 166.6667 | 86.1111 | 590.2697 | 81340.1752 | 5522.037 | 6193.6019 | 1927.5278 | -80864.7203 | 6 - Reduced Marsh in Fill | Reduced Marsh Excavation that can be used in Fill | Note 6 - If excavated Marsh can be used in Fill
59+38 | 5938 | 38 | 13.143 | 7 | 241.4789 | 82 | 80 | 41 | 24.4849 | 9.8519 | 337.8386 | 102.7407 | 99.9259 | 51.3704 | 614.7546 | 81573.8808 | 5624.7778 | 6308.5167 | 1963.487 | -81083.7929 | 7 - Reduced EBS in Fill | Reduced EBS Excavation that can be used in Fill | Note 7 - If excavated EBS can be used in Fill
|  |  | ROUNDABOUT | [17 empty] | 8 - Mass Ordinate | If Marsh or EBS to be backfilled with Common or Borrow: [(Cut - Salvaged Pavt - Expanded Marsh Exc - Expanded EBS) - ((Fill - Reduced Marsh in Fill - Reduced EBS in Fill - Expanded Rock) * Fill Factor)] | Note 8 - Select one based on mass haul input dialog selection. EBS and Marsh Exc used outside 1:1 in fill slopes
61+18 | 6118 | 0 | 1.4866 | 0 | 153.2491 | 0 | 0 | 0 | 0 | 0 | 0 | 0 | 0 | 0 | 614.7546 | 81573.8808 | 5624.7778 | 6308.5167 | 1963.487 | -81083.7929 | 8 - Mass Ordinate | If Marsh and EBS to be backfilled with Granular: [Cut - Salvaged Pavt - ((Fill - Reduced Marsh in Fill - Reduced EBS in Fill - Expanded Rock) * Fill Factor)] | EBS and Marsh Exc used outside 1:1 in fill slopes
61+50 | 6150 | 32 | 9.7199 | 0 | 94.3894 | 0 | 0 | 0 | 6.6409 | 0 | 146.7488 | 0 | 0 | 0 | 621.3956 | 81757.3168 | 5624.7778 | 6308.5167 | 1963.487 | -81260.5879 | 8 - Mass Ordinate | If Marsh and EBS to be backfilled with Common or Borrow: [(Cut - Salvaged Pavt - Expanded Marsh Exc - Expanded EBS) - ((Fill - Expanded Rock) * Fill Factor)] | Marsh and EBS are not usable outside the 1:1 slopes
62+00 | 6200 | 50 | 100.7224 | 7 | 96.1111 | 0 | 0 | 0 | 102.2615 | 6.4815 | 176.3894 | 0 | 0 | 0 | 723.657 | 81977.8035 | 5624.7778 | 6308.5167 | 1963.487 | -81385.2946 | 8 - Mass Ordinate | If Marsh and EBS to be backfilled with Granular: [Cut - Salvaged Pavt - ((Fill - Expanded Rock) * Fill Factor)] | Marsh and EBS are not usable outside the 1:1 slopes
62+50 | 6250 | 50 | 164.8183 | 7 | 44.9104 | 0 | 0 | 0 | 245.8711 | 12.963 | 130.5754 | 0 | 0 | 0 | 969.5281 | 82141.0227 | 5624.7778 | 6308.5167 | 1963.487 | -81315.6057
63+00 | 6300 | 50 | 97.3223 | 7 | 32.0807 | 0 | 0 | 0 | 242.7228 | 12.963 | 71.288 | 0 | 0 | 0 | 1212.2509 | 82230.1328 | 5624.7778 | 6308.5167 | 1963.487 | -81174.9559
63+50 | 6350 | 50 | 88.1264 | 7 | 46.8628 | 0 | 0 | 0 | 171.7117 | 12.963 | 73.0958 | 0 | 0 | 0 | 1383.9626 | 82321.5025 | 5624.7778 | 6308.5167 | 1963.487 | -81107.577
63+91 | 6391 | 41 | 222.3728 | 20 | 0.75946 | 0 | 0 | 0 | 235.7494 | 20.5 | 36.1576 | 0 | 0 | 0 | 1619.712 | 82366.6996 | 5624.7778 | 6308.5167 | 1963.487 | -80937.5246
64+00 | 6400 | 9 | 232.2985 | 20 | 2.3344 | 0 | 0 | 0 | 75.7786 | 6.6667 | 0.51565 | 0 | 0 | 0 | 1695.4906 | 82367.3441 | 5624.7778 | 6308.5167 | 1963.487 | -80869.0573
64+50 | 6450 | 50 | 190.9686 | 7 | 18.604 | 0 | 0 | 0 | 391.914 | 25 | 19.3874 | 0 | 0 | 0 | 2087.4045 | 82391.5784 | 5624.7778 | 6308.5167 | 1963.487 | -80526.3776
65+00 | 6500 | 50 | 166.9159 | 7 | 10.8262 | 0 | 0 | 0 | 331.3746 | 12.963 | 27.2502 | 0 | 0 | 0 | 2418.7791 | 82425.6412 | 5624.7778 | 6308.5167 | 1963.487 | -80242.0287
65+25 | 6525 | 25 | 161.1064 | 7 | 6.6408 | 0 | 0 | 0 | 151.8622 | 6.4815 | 8.0866 | 0 | 0 | 0 | 2570.6413 | 82435.7494 | 5624.7778 | 6308.5167 | 1963.487 | -80106.7562
[7 empty] | Totals: |  | 2570.6413 | 241.6481 | 74220.6032 | 5624.7778 | 5485.6667 | 2804.9815
Notes:
[21 empty] | 1 - Cut | Cut includes Salvaged/Unusable Pavement material
[21 empty] | 2 - Salvaged/Unusable Pavement Material | This does not show up in cross sections
[21 empty] | 3 - Fill | Does not include Unusable Pavement Exc volume
[21 empty] | 4 - Expanded Marsh Backfill | Will be backfilled with Granular Backfill (or Cut, or Borrow) | Note 4 - Select one based on input dialog selection
[21 empty] | 5 - Expanded EBS | Will be backfilled with Granular Backfill (or Cut, or Borrow) | Note 5 - Select one based on input dialog selection
[21 empty] | 6 - Reduced Marsh in Fill | Reduced Marsh Excavation that can be used in Fill | Note 6 - If excavated Marsh can be used in Fill
[21 empty] | 7 - Reduced EBS in Fill | Reduced EBS Excavation that can be used in Fill | Note 7 - If excavated EBS can be used in Fill
[21 empty] | 8 - Mass Ordinate | If Marsh or EBS to be backfilled with Cut or Borrow: [(Cut + Marsh Exc + EBS) - ((Fill - Reduced Marsh in Fill) - (Reduced EBS in Fill) - Expanded Rock) * Fill Factor)] | Note 8 - Select one based on mass haul input dialog selection. EBS and Marsh Exc used outside 1:1 in fill slopes
[21 empty] | 8 - Mass Ordinate | If Marsh and EBS to be backfilled with Granular: [(Cut + EBS + Marsh Exc) - ((Fill - (Reduced Marsh in Fill) - (Reduced EBS in Fill) - (Expanded Rock)) * Fill Factor))] | EBS and Marsh Exc used outside 1:1 in fill slopes
[21 empty] | 8 - Mass Ordinate | If Marsh and EBS to be backfilled with Granular: [(Cut) - ((Fill - Expanded Rock) * Fill Factor))] | Marsh and EBS are not usable outside the 1:1 slopes
[21 empty] | 8 - Mass Ordinate | If Marsh and EBS to be backfilled with Cut or Borrow: [(Cut) - ((Fill - Expanded Rock) * Fill Factor))] | Marsh and EBS are not usable outside the 1:1 slopes

## QuantityReportTempXML - OLD
Division -- Cty-VV-NB
|  |  | AREA (SF) | [6 empty] | Incremental Vol (CY) (Unadjusted) | [6 empty] | Cumulative Vol (CY)
|  |  |  | Unusable |  | Topsoil | Select | Select |  |  | Unusable |  | Topsoil | Select | Select |  |  | Expanded | Expanded Topsoil | Expanded Select | Expanded | Expanded | Reduced Topsoil | Reduced EBS
|  |  | Cut | Pavement | Fill | EBS | Crushed | Borrow | EBS | Cut | Pavement | Fill | EBS | Crushed | Borrow | EBS | Cut | Fill | EBS Backfill | Crushed Mat | Select Borrow | EBS Backfill | EBS in Fill | in Fill | Mass Ordinate
STATION | Real Station | Distance |  | Material |  |  | Material |  |  |  | Material |  |  | Material |  |  | 1 | 1 | 1 | 1 | 1 | 1 | 1 | 1
[10 empty] | Note 1 | Note 2 | Note 3 |  |  |  |  | Note 1 |  | Note 4 |  |  | Note 5 | Note 6 | Note 7 | Note 8
47+25 | 4725 | 0 | 0 | 0 | 3964.1161 | 87 | 206 | 202 | 103 | 0 | 0 | 0 | 0 | 0 | 0 | 0 | 0 | 0 | 0 | 0 | 0 | 0 | 0 | 0 | 0
47+50 | 4750 | 25 | 0 | 0 | 4009.4492 | 95 | 208 | 204 | 104 | 0 | 0 | 3691.4654 | 84.2593 | 191.6667 | 187.963 | 95.8333 | 0 | 3407.6691 | 84.2593 | 191.6667 | 187.963 | 95.8333 | 84.2593 | 95.8333 | -3407.6691
48+00 | 4800 | 50 | 0 | 0 | 4810.9566 | 136 | 204 | 200 | 102 | 0 | 0 | 8167.0425 | 213.8889 | 381.4815 | 374.0741 | 190.7407 | 0 | 11009.8968 | 298.1481 | 573.1481 | 562.037 | 286.5741 | 298.1481 | 286.5741 | -11009.8968
48+50 | 4850 | 50 | 0 | 0 | 2591.5867 | 64 | 122 | 120 | 61 | 0 | 0 | 6854.2068 | 185.1852 | 301.8519 | 296.2963 | 150.9259 | 0 | 17416.8813 | 483.3333 | 875 | 858.3333 | 437.5 | 483.3333 | 437.5 | -17416.8813
48+65 | 4865 | 15 | 0 | 0 | 2705.6219 | 65 | 134 | 132 | 67 | 0 | 0 | 1471.4468 | 35.8333 | 71.1111 | 70 | 35.5556 | 0 | 18782.7726 | 519.1667 | 946.1111 | 928.3333 | 473.0556 | 519.1667 | 473.0556 | -18782.7726 | Notes:
[26 empty] | 1 - Cut | Cut includes Salvaged/Unusable Pavement material
50+50 | 5050 | 0 | 0 | 0 | 2540.916 | 65 | 134 | 132 | 67 | 0 | 0 | 0 | 0 | 0 | 0 | 0 | 0 | 18782.7726 | 519.1667 | 946.1111 | 928.3333 | 473.0556 | 519.1667 | 473.0556 | -18782.7726 | 2 - Salvaged/Unusable Pavement Material | This does not show up in cross sections
51+00 | 5100 | 50 | 0 | 0 | 2068.8315 | 62 | 104 | 102 | 51 | 0 | 0 | 4268.2847 | 117.5926 | 220.3704 | 216.6667 | 109.2593 | 0 | 22725.1314 | 636.7593 | 1166.4815 | 1145 | 582.3148 | 636.7593 | 582.3148 | -22725.1314 | 3 - Fill | Does not include Unusable Pavement Exc volume
51+50 | 5150 | 50 | 19.8515 | 0 | 3812.1011 | 121 | 204 | 200 | 102 | 18.381 | 0 | 5445.308 | 169.4444 | 285.1852 | 279.6296 | 141.6667 | 18.381 | 27749.1431 | 806.2037 | 1451.6667 | 1424.6296 | 723.9815 | 806.2037 | 723.9815 | -27730.7621 | 4 - Expanded Marsh Backfill | Will be backfilled with Granular Backfill (or Cut, or Borrow) | Note 4 - Select one based on input dialog selection
52+00 | 5200 | 50 | 9.5019 | 0 | 3429.362 | 113 | 192 | 188 | 96 | 27.1791 | 0 | 6705.0585 | 216.6667 | 366.6667 | 359.2593 | 183.3333 | 45.5601 | 33911.6091 | 1022.8704 | 1818.3333 | 1783.8889 | 907.3148 | 1022.8704 | 907.3148 | -33866.0489 | 5 - Expanded EBS | Will be backfilled with Granular Backfill (or Cut, or Borrow) | Note 5 - Select one based on input dialog selection
52+50 | 5250 | 50 | 3.7325 | 0 | 3089.0446 | 108 | 184 | 180 | 92 | 12.2541 | 0 | 6035.5617 | 204.6296 | 348.1481 | 340.7407 | 174.0741 | 57.8142 | 39432.3559 | 1227.5 | 2166.4815 | 2124.6296 | 1081.3889 | 1227.5 | 1081.3889 | -39374.5417 | 6 - Reduced Marsh in Fill | Reduced Marsh Excavation that can be used in Fill | Note 6 - If excavated Marsh can be used in Fill
53+00 | 5300 | 50 | 1.4792 | 0 | 2727.5043 | 105 | 176 | 172 | 88 | 4.8256 | 0 | 5385.6934 | 197.2222 | 333.3333 | 325.9259 | 166.6667 | 62.6398 | 44325.4568 | 1424.7222 | 2499.8148 | 2450.5556 | 1248.0556 | 1424.7222 | 1248.0556 | -44262.8169 | 7 - Reduced EBS in Fill | Reduced EBS Excavation that can be used in Fill | Note 7 - If excavated EBS can be used in Fill
53+50 | 5350 | 50 | 2.2096 | 0 | 2389.3157 | 97 | 170 | 166 | 85 | 3.4155 | 0 | 4737.7963 | 187.037 | 320.3704 | 312.963 | 160.1852 | 66.0553 | 48590.105 | 1611.7593 | 2820.1852 | 2763.5185 | 1408.2407 | 1611.7593 | 1408.2407 | -48524.0496 | 8 - Mass Ordinate | If Marsh or EBS to be backfilled with Common or Borrow: [(Cut - Salvaged Pavt - Expanded Marsh Exc - Expanded EBS) - ((Fill - Reduced Marsh in Fill - Reduced EBS in Fill - Expanded Rock) * Fill Factor)] | Note 8 - Select one based on mass haul input dialog selection. EBS and Marsh Exc used outside 1:1 in fill slopes
54+00 | 5400 | 50 | 8.36 | 0 | 2087.5806 | 90 | 164 | 160 | 82 | 9.7866 | 0 | 4145.2744 | 173.1481 | 309.2593 | 301.8519 | 154.6296 | 75.8419 | 52278.8979 | 1784.9074 | 3129.4444 | 3065.3704 | 1562.8704 | 1784.9074 | 1562.8704 | -52203.0559 | 8 - Mass Ordinate | If Marsh and EBS to be backfilled with Granular: [Cut - Salvaged Pavt - ((Fill - Reduced Marsh in Fill - Reduced EBS in Fill - Expanded Rock) * Fill Factor)] | EBS and Marsh Exc used outside 1:1 in fill slopes
54+50 | 5450 | 50 | 7.1616 | 3 | 1711.4788 | 78 | 156 | 152 | 76 | 14.3718 | 2.7778 | 3517.6476 | 155.5556 | 296.2963 | 288.8889 | 146.2963 | 90.2137 | 55361.3603 | 1940.463 | 3425.7407 | 3354.2593 | 1709.1667 | 1940.463 | 1709.1667 | -55273.9244 | 8 - Mass Ordinate | If Marsh and EBS to be backfilled with Common or Borrow: [(Cut - Salvaged Pavt - Expanded Marsh Exc - Expanded EBS) - ((Fill - Expanded Rock) * Fill Factor)] | Marsh and EBS are not usable outside the 1:1 slopes
55+00 | 5500 | 50 | 10.1742 | 5 | 1462.5255 | 59 | 150 | 146 | 75 | 16.0517 | 7.4074 | 2938.8929 | 126.8519 | 283.3333 | 275.9259 | 139.8148 | 106.2654 | 57884.5125 | 2067.3148 | 3709.0741 | 3630.1852 | 1848.9815 | 2067.3148 | 1848.9815 | -57788.4323 | 8 - Mass Ordinate | If Marsh and EBS to be backfilled with Granular: [Cut - Salvaged Pavt - ((Fill - Expanded Rock) * Fill Factor)] | Marsh and EBS are not usable outside the 1:1 slopes
55+50 | 5550 | 50 | 8.4316 | 7 | 1202.0874 | 45 | 146 | 142 | 73 | 17.2276 | 11.1111 | 2467.2342 | 96.2963 | 274.0741 | 266.6667 | 137.037 | 123.493 | 59948.0429 | 2163.6111 | 3983.1481 | 3896.8519 | 1986.0185 | 2163.6111 | 1986.0185 | -59845.8463
56+00 | 5600 | 50 | 13.2664 | 7 | 958.092 | 35 | 138 | 134 | 69 | 20.0907 | 12.963 | 2000.1661 | 74.0741 | 262.963 | 255.5556 | 131.4815 | 143.5837 | 61561.172 | 2237.6852 | 4246.1111 | 4152.4074 | 2117.5 | 2237.6852 | 2117.5 | -61451.8475
56+50 | 5650 | 50 | 20.4421 | 7 | 777.441 | 27 | 130 | 126 | 65 | 31.2116 | 12.963 | 1606.975 | 57.4074 | 248.1481 | 240.7407 | 124.0741 | 174.7953 | 62803.3321 | 2295.0926 | 4494.2593 | 4393.1481 | 2241.5741 | 2295.0926 | 2241.5741 | -62675.7591
57+00 | 5700 | 50 | 22.2506 | 7 | 620.4949 | 26 | 110 | 106 | 55 | 39.5303 | 12.963 | 1294.385 | 49.0741 | 222.2222 | 214.8148 | 111.1111 | 214.3255 | 63771.7913 | 2344.1667 | 4716.4815 | 4607.963 | 2352.6852 | 2344.1667 | 2352.6852 | -63617.6509
57+50 | 5750 | 50 | 75.7236 | 7 | 326.3721 | 18 | 116 | 112 | 58 | 90.7168 | 12.963 | 876.7287 | 40.7407 | 209.2593 | 201.8519 | 104.6296 | 305.0424 | 64342.0385 | 2384.9074 | 4925.7407 | 4809.8148 | 2457.3148 | 2384.9074 | 2457.3148 | -64110.1443
58+00 | 5800 | 50 | 72.1689 | 7 | 282.8833 | 20 | 114 | 110 | 57 | 136.9375 | 12.963 | 564.1253 | 35.1852 | 212.963 | 205.5556 | 106.4815 | 441.9798 | 64594.1268 | 2420.0926 | 5138.7037 | 5015.3704 | 2563.7963 | 2420.0926 | 2563.7963 | -64238.2581
58+50 | 5850 | 50 | 36.8303 | 7 | 454.8063 | 26 | 122 | 118 | 61 | 100.9252 | 12.963 | 683.0459 | 42.5926 | 218.5185 | 211.1111 | 109.2593 | 542.905 | 64956.8023 | 2462.6852 | 5357.2222 | 5226.4815 | 2673.0556 | 2462.6852 | 2673.0556 | -64512.9714
59+00 | 5900 | 50 | 21.6514 | 7 | 238.6075 | 4 | 64 | 62 | 32 | 54.1497 | 12.963 | 642.0499 | 27.7778 | 172.2222 | 166.6667 | 86.1111 | 597.0548 | 65346.0744 | 2490.463 | 5529.4444 | 5393.1481 | 2759.1667 | 2490.463 | 2759.1667 | -64861.0567
59+38 | 5938 | 38 | 13.143 | 7 | 241.4789 | 14 | 82 | 80 | 41 | 24.4849 | 9.8519 | 337.8386 | 12.6667 | 102.7407 | 99.9259 | 51.3704 | 621.5397 | 65532.6167 | 2503.1296 | 5632.1852 | 5493.0741 | 2810.537 | 2503.1296 | 2810.537 | -65032.9659
61+18 | 6118 | 0 | 1.3967 | 0 | 153.249 | 0 | 0 | 0 | 0 | 0 | 0 | 0 | 0 | 0 | 0 | 0 | 621.5397 | 65532.6167 | 2503.1296 | 5632.1852 | 5493.0741 | 2810.537 | 2503.1296 | 2810.537 | -65032.9659
61+50 | 6150 | 32 | 8.8801 | 0 | 94.3894 | 0 | 0 | 0 | 0 | 6.0899 | 0 | 146.7487 | 0 | 0 | 0 | 0 | 627.6296 | 65679.3654 | 2503.1296 | 5632.1852 | 5493.0741 | 2810.537 | 2503.1296 | 2810.537 | -65173.6247
62+00 | 6200 | 50 | 96.4038 | 7 | 96.6514 | 0 | 0 | 0 | 0 | 97.4851 | 6.4815 | 176.8896 | 0 | 0 | 0 | 0 | 725.1147 | 65856.2551 | 2503.1296 | 5632.1852 | 5493.0741 | 2810.537 | 2503.1296 | 2810.537 | -65259.5107
62+50 | 6250 | 50 | 156.1801 | 7 | 44.9104 | 0 | 0 | 0 | 0 | 233.874 | 12.963 | 131.0757 | 0 | 0 | 0 | 0 | 958.9887 | 65987.3307 | 2503.1296 | 5632.1852 | 5493.0741 | 2810.537 | 2503.1296 | 2810.537 | -65169.6754
63+00 | 6300 | 50 | 106.5626 | 7 | 29.8789 | 0 | 0 | 0 | 0 | 243.2803 | 12.963 | 69.2493 | 0 | 0 | 0 | 0 | 1202.2689 | 66056.58 | 2503.1296 | 5632.1852 | 5493.0741 | 2810.537 | 2503.1296 | 2810.537 | -65008.6074
63+50 | 6350 | 50 | 93.974 | 7 | 35.4047 | 0 | 0 | 0 | 0 | 185.6821 | 12.963 | 60.4478 | 0 | 0 | 0 | 0 | 1387.951 | 66117.0278 | 2503.1296 | 5632.1852 | 5493.0741 | 2810.537 | 2503.1296 | 2810.537 | -64896.3361
63+91 | 6391 | 41 | 213.7489 | 20 | 0.050441 | 0 | 0 | 0 | 0 | 233.6415 | 20.5 | 26.9197 | 0 | 0 | 0 | 0 | 1621.5925 | 66143.9475 | 2503.1296 | 5632.1852 | 5493.0741 | 2810.537 | 2503.1296 | 2810.537 | -64710.1143
64+00 | 6400 | 9 | 221.1162 | 20 | 0.014412 | 0 | 0 | 0 | 0 | 72.4775 | 6.6667 | 0.010809 | 0 | 0 | 0 | 0 | 1694.07 | 66143.9583 | 2503.1296 | 5632.1852 | 5493.0741 | 2810.537 | 2503.1296 | 2810.537 | -64644.3142
64+50 | 6450 | 50 | 189.7596 | 7 | 15.2211 | 0 | 0 | 0 | 0 | 380.4406 | 25 | 14.1069 | 0 | 0 | 0 | 0 | 2074.5106 | 66158.0652 | 2503.1296 | 5632.1852 | 5493.0741 | 2810.537 | 2503.1296 | 2810.537 | -64302.9806
65+00 | 6500 | 50 | 168.3139 | 7 | 7.8288 | 0 | 0 | 0 | 0 | 331.5496 | 12.963 | 21.3425 | 0 | 0 | 0 | 0 | 2406.0602 | 66179.4078 | 2503.1296 | 5632.1852 | 5493.0741 | 2810.537 | 2503.1296 | 2810.537 | -64005.7365
65+25 | 6525 | 25 | 163.3172 | 7 | 0.0068005 | 0 | 0 | 0 | 0 | 153.5329 | 6.4815 | 3.6276 | 0 | 0 | 0 | 0 | 2559.5931 | 66183.0354 | 2503.1296 | 5632.1852 | 5493.0741 | 2810.537 | 2503.1296 | 2810.537 | -63862.3126
Notes:
[26 empty] | 1 - Cut | Cut includes Salvaged/Unusable Pavement material
[26 empty] | 2 - Salvaged/Unusable Pavement Material | This does not show up in cross sections
[26 empty] | 3 - Fill | Does not include Unusable Pavement Exc volume
[26 empty] | 4 - Expanded Marsh Backfill | Will be backfilled with Granular Backfill (or Cut, or Borrow) | Note 4 - Select one based on input dialog selection
[26 empty] | 5 - Expanded EBS | Will be backfilled with Granular Backfill (or Cut, or Borrow) | Note 5 - Select one based on input dialog selection
[26 empty] | 6 - Reduced Marsh in Fill | Reduced Marsh Excavation that can be used in Fill | Note 6 - If excavated Marsh can be used in Fill
[26 empty] | 7 - Reduced EBS in Fill | Reduced EBS Excavation that can be used in Fill | Note 7 - If excavated EBS can be used in Fill
[26 empty] | 8 - Mass Ordinate | If Marsh or EBS to be backfilled with Cut or Borrow: [(Cut + Marsh Exc + EBS) - ((Fill - Reduced Marsh in Fill) - (Reduced EBS in Fill) - Expanded Rock) * Fill Factor)] | Note 8 - Select one based on mass haul input dialog selection. EBS and Marsh Exc used outside 1:1 in fill slopes
[26 empty] | 8 - Mass Ordinate | If Marsh and EBS to be backfilled with Granular: [(Cut + EBS + Marsh Exc) - ((Fill - (Reduced Marsh in Fill) - (Reduced EBS in Fill) - (Expanded Rock)) * Fill Factor))] | EBS and Marsh Exc used outside 1:1 in fill slopes
[26 empty] | 8 - Mass Ordinate | If Marsh and EBS to be backfilled with Granular: [(Cut) - ((Fill - Expanded Rock) * Fill Factor))] | Marsh and EBS are not usable outside the 1:1 slopes
[26 empty] | 8 - Mass Ordinate | If Marsh and EBS to be backfilled with Cut or Borrow: [(Cut) - ((Fill - Expanded Rock) * Fill Factor))] | Marsh and EBS are not usable outside the 1:1 slopes

## Template-Detail
|  |  | AREA (SF) | [5 empty] | Incremental Vol (CY) (Unadjusted) | [5 empty] | Cumulative Vol (CY)
|  |  |  | Salvaged/Unusable | [5 empty] | Salvaged/Unusable | [5 empty] | Expanded | Expanded | Expanded | Expanded | Reduced Marsh | Reduced EBS
|  |  | Cut | Pavement Material | Fill | Marsh Exc | Rock Exc | EBS | Cut | Pavement Material | Fill | Marsh Exc | Rock Exc | EBS | Cut | Fill | Marsh Backfill | Rock | EBS Backfill | in Fill | in Fill | Mass Ordinate
STATION | Real Station | Distance
[9 empty] | Note 1 | Note 2 | Note 3 |  |  |  | Note 1 |  | Note 4 |  | Note 5 | Note 6 | Note 7 | Note 8
Notes:
[23 empty] | 1 - Cut | Cut includes Salvaged/Unusable Pavement material
[23 empty] | 2 - Salvaged/Unusable Pavement Material | This does not show up in cross sections
[23 empty] | 3 - Fill | Does not include Unusable Pavement Exc volume
[23 empty] | 4 - Expanded Marsh Backfill | Will be backfilled with Granular Backfill (or Cut, or Borrow) | Note 4 - Select one based on input dialog selection
[23 empty] | 5 - Expanded EBS | Will be backfilled with Granular Backfill (or Cut, or Borrow) | Note 5 - Select one based on input dialog selection
[23 empty] | 6 - Reduced Marsh in Fill | Reduced Marsh Excavation that can be used in Fill | Note 6 - If excavated Marsh can be used in Fill
[23 empty] | 7 - Reduced EBS in Fill | Reduced EBS Excavation that can be used in Fill | Note 7 - If excavated EBS can be used in Fill
[23 empty] | 8 - Mass Ordinate | If Marsh or EBS to be backfilled with Common or Borrow: [(Cut - Salvaged Pavt - Expanded Marsh Exc - Expanded EBS) - ((Fill - Reduced Marsh in Fill - Reduced EBS in Fill - Expanded Rock) * Fill Factor)] | Note 8 - Select one based on mass haul input dialog selection. EBS and Marsh Exc used outside 1:1 in fill slopes
[23 empty] | 8 - Mass Ordinate | If Marsh and EBS to be backfilled with Granular: [Cut - Salvaged Pavt - ((Fill - Reduced Marsh in Fill - Reduced EBS in Fill - Expanded Rock) * Fill Factor)] | EBS and Marsh Exc used outside 1:1 in fill slopes
[23 empty] | 8 - Mass Ordinate | If Marsh and EBS to be backfilled with Common or Borrow: [(Cut - Salvaged Pavt - Expanded Marsh Exc - Expanded EBS) - ((Fill - Expanded Rock) * Fill Factor)] | Marsh and EBS are not usable outside the 1:1 slopes
[23 empty] | 8 - Mass Ordinate | If Marsh and EBS to be backfilled with Granular: [Cut - Salvaged Pavt - ((Fill - Expanded Rock) * Fill Factor)] | Marsh and EBS are not usable outside the 1:1 slopes
Notes:
[23 empty] | 1 - Cut | Cut includes Salvaged/Unusable Pavement material
[23 empty] | 2 - Salvaged/Unusable Pavement Material | This does not show up in cross sections
[23 empty] | 3 - Fill | Does not include Unusable Pavement Exc volume
[23 empty] | 4 - Expanded Marsh Backfill | Will be backfilled with Granular Backfill (or Cut, or Borrow) | Note 4 - Select one based on input dialog selection
[23 empty] | 5 - Expanded EBS | Will be backfilled with Granular Backfill (or Cut, or Borrow) | Note 5 - Select one based on input dialog selection
[23 empty] | 6 - Reduced Marsh in Fill | Reduced Marsh Excavation that can be used in Fill | Note 6 - If excavated Marsh can be used in Fill
[23 empty] | 7 - Reduced EBS in Fill | Reduced EBS Excavation that can be used in Fill | Note 7 - If excavated EBS can be used in Fill
[23 empty] | 8 - Mass Ordinate | If Marsh or EBS to be backfilled with Cut or Borrow: [(Cut + Marsh Exc + EBS) - ((Fill - Reduced Marsh in Fill) - (Reduced EBS in Fill) - Expanded Rock) * Fill Factor)] | Note 8 - Select one based on mass haul input dialog selection. EBS and Marsh Exc used outside 1:1 in fill slopes
[23 empty] | 8 - Mass Ordinate | If Marsh and EBS to be backfilled with Granular: [(Cut + EBS + Marsh Exc) - ((Fill - (Reduced Marsh in Fill) - (Reduced EBS in Fill) - (Expanded Rock)) * Fill Factor))] | EBS and Marsh Exc used outside 1:1 in fill slopes
[23 empty] | 8 - Mass Ordinate | If Marsh and EBS to be backfilled with Granular: [(Cut) - ((Fill - Expanded Rock) * Fill Factor))] | Marsh and EBS are not usable outside the 1:1 slopes
[23 empty] | 8 - Mass Ordinate | If Marsh and EBS to be backfilled with Cut or Borrow: [(Cut) - ((Fill - Expanded Rock) * Fill Factor))] | Marsh and EBS are not usable outside the 1:1 slopes

## Template-Summary
Division | From/To Station | Location | 205.0100 Common Excavation (1) |  | Salvaged/Unusable Pavement Material (4) | Available Material (5) | 205.0500 Marsh Excavation (6) | 205.0200 Rock Excavation (7) | Reduced Marsh in Fill (8) | Reduced EBS in Fill (9) | Expanded Marsh Backfill (10) | Expanded EBS Backfill (11) | Expanded Rock (12) | Unexpanded Fill | Expanded Fill (13) | Mass Ordinate +/- (14) | Waste | 208.0100 Borrow | Comment:
|  |  | Cut (2) | EBS Excavation (3) |  |  |  |  | Factor | Factor | Factor | Factor | Factor |  | Factor
Division 1 | [8 empty] | X.1X | X.2X | X.3X | X.4X | X.5X |  | X.6X
Division 1 Subtotal |  |  | 0 | 0 | 0 | 0 | 0 | 0 | 0 | 0 | 0 | 0 | 0 | 0 | 0 | 0
Division 2
Division 2 Subtotal |  |  | 0 | 0 | 0 | 0 | 0 | 0 | 0 | 0 | 0 | 0 | 0 | 0 | 0 | 0 |  | 0
Grand Total |  |  | 0 | 0 | 0 | 0 | 0 | 0 | 0 | 0 | 0 | 0 | 0 | 0 | 0 | 0 | 0 | 0
| Total Common Exc |  | 0
Notes:
(1) Common Excavation is the sum of the Cut and EBS Excavation columns. Item number 205.0100
(2) Salvaged/Unsuable Pavement Material is included in Cut.
(3) EBS Excavation to be backfilled with Select Borrow material. Note: this is designers choice, can be backfilled with Borrow, or Cut as well.
(4) Salvaged/Unusable Pavement Material
5) Available Material = Cut - Salvaged/Unusuable Pavement Material
(6) Marsh Excavation - to be backfilled with Select Borrow Material. Note: this is designers choice, can be backfilled with Borrow, or Cut as well. Item number 205.0500
(7) Rock Excavation item number 205.0200
(8) Reduced Marsh in Fill - Excavated Marsh material is usuable in Fills outside the 1:1 slope. Marsh in Fill Reduction factor = X.1X
(9) Reduced EBS in Fill - Excavated EBS material is usuable in Fills outside the 1:1 slope. EBS in Fill Reduction factor = X.2X
(10) Expanded Marsh Backfill - This is to be filled with Select Borrow material. Marsh Backfill Factor = X.3X. Item number 208.1100
(11) Expanded EBS Backfill - This is to be filled with Select Borrow material. EBS Backfill Factor = X.4X. Item number 208.1100
(12) Expanded Rock Factor = X.5X
(13) Expanded Fill Factor = X.6X
| Depending on selections: |  | Expanded Fill = (Unexpanded Fill - Expanded Rock - Reduced Marsh - Reduced EBS) * Fill Factor
|  | Or | Expanded Fill = (Unexpanded Fill - Expanded Rock - Reduced EBS) * Fill Factor
|  | Or | Expanded Fill = (Unexpanded Fill - Expanded Rock - Reduced Marsh) * Fill Factor
|  | Or | Expanded Fill = (Unexpanded Fill - Expanded Rock) * Fill Factor
(14) The Mass Ordinate + or - Qty calculated for the Division. Plus quantity indicates an excess of material within the Division. Minus indicates a shortage of material within the Division.
(15) Use ???? CY of material from Division ?. Borrow Excavation item number 208.0100