## CTH VV NB Stage 1
Stage 1 -- Cty VV - NB
|  |  | AREA (SF) | [5 empty] | Incremental Vol (CY) (Unadjusted) | [5 empty] | Cumulative Vol (CY)
|  |  |  | Unusable |  | Select | Select |  |  | Unusable |  | Select | Select |  |  | Expanded | Select | Expanded | Reduced EBS | Mass
|  |  | Cut | Pavement | Fill | Crushed | Borrow | EBS | Cut | Pavement | Fill | Crushed | Borrow | EBS | Cut | Fill | Crushed Material | Select Borrow | in Fill | Ordinate
STATION | Real Station | Distance |  | Material |  | Material |  |  |  | Material |  | Material |  |  | 1 | 1.25 | 1 | 1.15 | 0.7
[9 empty] | Note 1 | Note 2 | Note 3 | Note 5 | Note 6 | Note 7 | Note 1 | Note 8 |  |  | Note 9 | Note 10
38+00 | 3800 | 0 | 1.8394 | 0 | 2044.3822 | 164 | 160 | 82 | 0 | 0 | 0 | 0 | 0 | 0 | 0 | 0 | 0 | 0 | 0 | 0
38+50 | 3850 | 50 | 2.1574 | 0 | 2373.9723 | 168 | 164 | 84 | 3.7008 | 0 | 4091.069 | 307.4074 | 300 | 153.7037 | 3.7008 | 4548.0955 | 307.4074 | 345 | 107.5926 | -4544.3947
39+00 | 3900 | 50 | 2.6764 | 0 | 2743.9123 | 176 | 172 | 88 | 4.4758 | 0 | 4738.7821 | 318.5185 | 311.1111 | 159.2593 | 8.1766 | 9884.9991 | 625.9259 | 702.7778 | 219.0741 | -9876.8225
39+50 | 3950 | 50 | 4.7179 | 0 | 3087.7123 | 182 | 178 | 91 | 6.8466 | 0 | 5399.6525 | 331.4815 | 324.0741 | 165.7407 | 15.0232 | 16023.6851 | 957.4074 | 1075.463 | 335.0926 | -16008.6619
40+00 | 4000 | 50 | 3.6556 | 0 | 3397.0854 | 188 | 184 | 94 | 7.7532 | 0 | 6004.4423 | 342.5926 | 335.1852 | 171.2963 | 22.7764 | 22897.525 | 1300 | 1460.9259 | 455 | -22874.7486 | Notes:
40+50 | 4050 | 50 | 3.2755 | 0 | 3656.0219 | 194 | 190 | 97 | 6.4176 | 0 | 6530.6549 | 353.7037 | 346.2963 | 176.8519 | 29.194 | 30408.2973 | 1653.7037 | 1859.1667 | 578.7963 | -30379.1033 | 1 - Cut | Cut includes Salvaged/Unusable Pavement material
41+00 | 4100 | 50 | 4.2662 | 0 | 3938.4383 | 198 | 194 | 99 | 6.983 | 0 | 7031.9076 | 362.963 | 355.5556 | 181.4815 | 36.177 | 38528.2745 | 2016.6667 | 2268.0556 | 705.8333 | -38492.0975 | 2 - Salvaged/Unusable Pavement Material | This does not show up in cross sections
41+50 | 4150 | 50 | 0 | 0 | 2430.9947 | 108 | 106 | 54 | 3.9501 | 0 | 5897.6232 | 283.3333 | 277.7778 | 141.6667 | 40.1271 | 45377.0396 | 2300 | 2587.5 | 805 | -45336.9124 | 3 - Fill | Does not include Unusable Pavement Exc volume
41+75 | 4175 | 25 | 0 | 0 | 2531.7515 | 126 | 124 | 63 | 0 | 0 | 2297.5677 | 108.3333 | 106.4815 | 54.1667 | 40.1271 | 48048.5362 | 2408.3333 | 2709.9537 | 842.9167 | -48008.4091 | 4 - Expanded Marsh Backfill | Will be backfilled with Granular Backfill (or Cut, or Borrow) | Note 4 - Select one based on input dialog selection
|  |  | ROUNDABOUT | [17 empty] | 5 - Expanded EBS | Will be backfilled with Granular Backfill (or Cut, or Borrow) | Note 5 - Select one based on input dialog selection
43+57 | 4357 | 0 | 0 | 0 | 2515.6957 | 116 | 114 | 58 | 0 | 0 | 0 | 0 | 0 | 0 | 40.1271 | 48048.5362 | 2408.3333 | 2709.9537 | 842.9167 | -48008.4091 | 6 - Reduced Marsh in Fill | Reduced Marsh Excavation that can be used in Fill | Note 6 - If excavated Marsh can be used in Fill
44+00 | 4400 | 43 | 0 | 0 | 2209.9361 | 98 | 96 | 49 | 0 | 0 | 3763.0031 | 170.4074 | 167.2222 | 85.2037 | 40.1271 | 52437.355 | 2578.7407 | 2902.2593 | 902.5593 | -52397.2278 | 7 - Reduced EBS in Fill | Reduced EBS Excavation that can be used in Fill | Note 7 - If excavated EBS can be used in Fill
44+50 | 4450 | 50 | 0.028323 | 0 | 4052.3318 | 194 | 190 | 97 | 0.026225 | 0 | 5798.3963 | 270.3704 | 264.8148 | 135.1852 | 40.1534 | 59186.392 | 2849.1111 | 3206.7963 | 997.1889 | -59146.2386 | 8 - Mass Ordinate | If Marsh or EBS to be backfilled with Common or Borrow: [(Cut - Salvaged Pavt - Expanded Marsh Exc - Expanded EBS) - ((Fill - Reduced Marsh in Fill - Reduced EBS in Fill - Expanded Rock) * Fill Factor)] | Note 8 - Select one based on mass haul input dialog selection. EBS and Marsh Exc used outside 1:1 in fill slopes
[21 empty] | 8 - Mass Ordinate | If Marsh and EBS to be backfilled with Granular: [Cut - Salvaged Pavt - ((Fill - Reduced Marsh in Fill - Reduced EBS in Fill - Expanded Rock) * Fill Factor)] | EBS and Marsh Exc used outside 1:1 in fill slopes
[7 empty] | Totals: |  | 40.1534 | 0 | 51553.0988 | 2849.1111 | 2788.5185 | 1424.5556 | [6 empty] | 8 - Mass Ordinate | If Marsh and EBS to be backfilled with Common or Borrow: [(Cut - Salvaged Pavt - Expanded Marsh Exc - Expanded EBS) - ((Fill - Expanded Rock) * Fill Factor)] | Marsh and EBS are not usable outside the 1:1 slopes
[21 empty] | 8 - Mass Ordinate | If Marsh and EBS to be backfilled with Granular: [Cut - Salvaged Pavt - ((Fill - Expanded Rock) * Fill Factor)] | Marsh and EBS are not usable outside the 1:1 slopes
Notes:
[21 empty] | 1 - Cut | Cut includes Salvaged/Unusable Pavement material
[21 empty] | 2 - Salvaged/Unusable Pavement Material | This does not show up in cross sections
[21 empty] | 3 - Fill | Does not include Unusable Pavement Exc volume
[21 empty] | 4 - Expanded Marsh Backfill | Will be backfilled with Granular Backfill (or Cut, or Borrow) | Note 4 - Select one based on input dialog selection
[21 empty] | 5 - Expanded EBS | Will be backfilled with Granular Backfill (or Cut, or Borrow) | Note 5 - Select one based on input dialog selection
[21 empty] | 6 - Reduced Marsh in Fill | Reduced Marsh Excavation that can be used in Fill | Note 6 - If excavated Marsh can be used in Fill
[21 empty] | 7 - Reduced EBS in Fill | Reduced EBS Excavation that can be used in Fill | Note 7 - If excavated EBS can be used in Fill
[21 empty] | 8 - Mass Ordinate | If Marsh or EBS to be backfilled with Cut or Borrow: [(Cut + Marsh Exc + EBS) - ((Fill - Reduced Marsh in Fill) - (Reduced EBS in Fill) - Expanded Rock) * Fill Factor)] | Note 8 - Select one based on mass haul input dialog selection. EBS and Marsh Exc used outside 1:1 in fill slopes
[21 empty] | 8 - Mass Ordinate | If Marsh and EBS to be backfilled with Granular: [(Cut + EBS + Marsh Exc) - ((Fill - (Reduced Marsh in Fill) - (Reduced EBS in Fill) - (Expanded Rock)) * Fill Factor))] | EBS and Marsh Exc used outside 1:1 in fill slopes
[21 empty] | 8 - Mass Ordinate | If Marsh and EBS to be backfilled with Granular: [(Cut) - ((Fill - Expanded Rock) * Fill Factor))] | Marsh and EBS are not usable outside the 1:1 slopes
[21 empty] | 8 - Mass Ordinate | If Marsh and EBS to be backfilled with Cut or Borrow: [(Cut) - ((Fill - Expanded Rock) * Fill Factor))] | Marsh and EBS are not usable outside the 1:1 slopes

## CTH VV NB Stage 3
Stage 3 -- Cty VV - NB
|  |  | AREA (SF) | [5 empty] | Incremental Vol (CY) (Unadjusted) | [5 empty] | Cumulative Vol (CY)
|  |  |  | Unusable |  | Select | Select |  |  | Unusable |  | Select | Select |  |  | Expanded | Select | Expanded | Reduced EBS | Mass
|  |  | Cut | Pavement | Fill | Crushed | Borrow | EBS | Cut | Pavement | Fill | Crushed | Borrow | EBS | Cut | Fill | Crushed Material | Select Borrow | in Fill | Ordinate
STATION | Real Station | Distance |  | Material |  | Material |  |  |  | Material |  | Material |  |  | 1 | 1.25 | 1 | 1.15 | 0.7
[9 empty] | Note 1 | Note 2 | Note 3 | Note 5 | Note 6 | Note 7 | Note 1 | Note 8 |  |  | Note 9 | Note 10
44+50 | 4450 | #REF! | 0.028323 | 0 | 4052.3318 | 194 | 190 | 97 | 0 | 0 | 0 | 0 | 0 | 0 | 0 | 0 | 0 | 0 | 0 | 0
45+03 | 4503 | 53 | 0 | 0 | 3267.4861 | 202 | 198 | 101 | 0.027799 | 0 | 7184.2658 | 388.6667 | 380.8148 | 194.3333 | 0.027799 | 8262.8693 | 388.6667 | 437.937 | 136.0333 | -8262.8415
[7 empty] | Totals: |  | 0.027799 | 0 | 7184.2658 | 388.6667 | 380.8148 | 194.3333
Notes:
[21 empty] | 1 - Cut | Cut includes Salvaged/Unusable Pavement material
[21 empty] | 2 - Salvaged/Unusable Pavement Material | This does not show up in cross sections
[21 empty] | 3 - Fill | Does not include Unusable Pavement Exc volume
[21 empty] | 4 - Expanded Marsh Backfill | Will be backfilled with Granular Backfill (or Cut, or Borrow) | Note 4 - Select one based on input dialog selection
[21 empty] | 5 - Expanded EBS | Will be backfilled with Granular Backfill (or Cut, or Borrow) | Note 5 - Select one based on input dialog selection
[21 empty] | 6 - Reduced Marsh in Fill | Reduced Marsh Excavation that can be used in Fill | Note 6 - If excavated Marsh can be used in Fill
[21 empty] | 7 - Reduced EBS in Fill | Reduced EBS Excavation that can be used in Fill | Note 7 - If excavated EBS can be used in Fill
[21 empty] | 8 - Mass Ordinate | If Marsh or EBS to be backfilled with Common or Borrow: [(Cut - Salvaged Pavt - Expanded Marsh Exc - Expanded EBS) - ((Fill - Reduced Marsh in Fill - Reduced EBS in Fill - Expanded Rock) * Fill Factor)] | Note 8 - Select one based on mass haul input dialog selection. EBS and Marsh Exc used outside 1:1 in fill slopes
[21 empty] | 8 - Mass Ordinate | If Marsh and EBS to be backfilled with Granular: [Cut - Salvaged Pavt - ((Fill - Reduced Marsh in Fill - Reduced EBS in Fill - Expanded Rock) * Fill Factor)] | EBS and Marsh Exc used outside 1:1 in fill slopes
[21 empty] | 8 - Mass Ordinate | If Marsh and EBS to be backfilled with Common or Borrow: [(Cut - Salvaged Pavt - Expanded Marsh Exc - Expanded EBS) - ((Fill - Expanded Rock) * Fill Factor)] | Marsh and EBS are not usable outside the 1:1 slopes
[21 empty] | 8 - Mass Ordinate | If Marsh and EBS to be backfilled with Granular: [Cut - Salvaged Pavt - ((Fill - Expanded Rock) * Fill Factor)] | Marsh and EBS are not usable outside the 1:1 slopes
Notes:
[21 empty] | 1 - Cut | Cut includes Salvaged/Unusable Pavement material
[21 empty] | 2 - Salvaged/Unusable Pavement Material | This does not show up in cross sections
[21 empty] | 3 - Fill | Does not include Unusable Pavement Exc volume
[21 empty] | 4 - Expanded Marsh Backfill | Will be backfilled with Granular Backfill (or Cut, or Borrow) | Note 4 - Select one based on input dialog selection
[21 empty] | 5 - Expanded EBS | Will be backfilled with Granular Backfill (or Cut, or Borrow) | Note 5 - Select one based on input dialog selection
[21 empty] | 6 - Reduced Marsh in Fill | Reduced Marsh Excavation that can be used in Fill | Note 6 - If excavated Marsh can be used in Fill
[21 empty] | 7 - Reduced EBS in Fill | Reduced EBS Excavation that can be used in Fill | Note 7 - If excavated EBS can be used in Fill
[21 empty] | 8 - Mass Ordinate | If Marsh or EBS to be backfilled with Cut or Borrow: [(Cut + Marsh Exc + EBS) - ((Fill - Reduced Marsh in Fill) - (Reduced EBS in Fill) - Expanded Rock) * Fill Factor)] | Note 8 - Select one based on mass haul input dialog selection. EBS and Marsh Exc used outside 1:1 in fill slopes
[21 empty] | 8 - Mass Ordinate | If Marsh and EBS to be backfilled with Granular: [(Cut + EBS + Marsh Exc) - ((Fill - (Reduced Marsh in Fill) - (Reduced EBS in Fill) - (Expanded Rock)) * Fill Factor))] | EBS and Marsh Exc used outside 1:1 in fill slopes
[21 empty] | 8 - Mass Ordinate | If Marsh and EBS to be backfilled with Granular: [(Cut) - ((Fill - Expanded Rock) * Fill Factor))] | Marsh and EBS are not usable outside the 1:1 slopes
[21 empty] | 8 - Mass Ordinate | If Marsh and EBS to be backfilled with Cut or Borrow: [(Cut) - ((Fill - Expanded Rock) * Fill Factor))] | Marsh and EBS are not usable outside the 1:1 slopes

## CTH VV NB Stage 4
Stage 4 -- Cty VV - NB
|  |  | AREA (SF) | [5 empty] | Incremental Vol (CY) (Unadjusted) | [5 empty] | Cumulative Vol (CY)
|  |  |  | Unusable |  | Select | Select |  |  | Unusable |  | Select | Select |  |  | Expanded | Select | Expanded | Reduced EBS | Mass
|  |  | Cut | Pavement | Fill | Crushed | Borrow | EBS | Cut | Pavement | Fill | Crushed | Borrow | EBS | Cut | Fill | Crushed Material | Select Borrow | in Fill | Ordinate
STATION | Real Station | Distance |  | Material |  | Material |  |  |  | Material |  | Material |  |  | 1 | 1.25 | 1 | 1.15 | 0.7
[9 empty] | Note 1 | Note 2 | Note 3 | Note 5 | Note 6 | Note 7 | Note 1 | Note 8 |  |  | Note 9 | Note 10
27+00 | 2700 | 0 | 66.6876 | 22 | 3.5099 | 0 | 0 | 0 | 0 | 0 | 0 | 0 | 0 | 0 | 0 | 0 | 0 | 0 | 0 | 0
27+50 | 2750 | 50 | 79.2603 | 22 | 10.8967 | 0 | 0 | 0 | 135.1369 | 40.7407 | 13.3395 | 0 | 0 | 0 | 135.1369 | 16.6743 | 0 | 0 | 0 | 77.7219
28+00 | 2800 | 50 | 81.8064 | 22 | 19.2422 | 0 | 0 | 0 | 149.1359 | 40.7407 | 27.9064 | 0 | 0 | 0 | 284.2728 | 51.5573 | 0 | 0 | 0 | 151.234
28+26 | 2826 | 26 | 66.1289 | 22 | 20.7029 | 0 | 0 | 0 | 71.2281 | 21.1852 | 19.2329 | 0 | 0 | 0 | 355.5009 | 75.5984 | 0 | 0 | 0 | 177.2359
28+50 | 2850 | 24 | 58.1533 | 22 | 25.8877 | 0 | 0 | 0 | 55.2365 | 19.5556 | 20.7069 | 0 | 0 | 0 | 410.7375 | 101.4821 | 0 | 0 | 0 | 187.0332 | Notes:
29+00 | 2900 | 50 | 43.2401 | 22 | 30.8014 | 0 | 0 | 0 | 93.8828 | 40.7407 | 52.4899 | 0 | 0 | 0 | 504.6203 | 167.0944 | 0 | 0 | 0 | 174.5629 | 1 - Cut | Cut includes Salvaged/Unusable Pavement material
29+20 | 2920 | 20 | 51.7579 | 22 | 32.5952 | 0 | 0 | 0 | 35.1845 | 16.2963 | 23.4802 | 0 | 0 | 0 | 539.8048 | 196.4446 | 0 | 0 | 0 | 164.1009 | 2 - Salvaged/Unusable Pavement Material | This does not show up in cross sections
29+50 | 2950 | 30 | 24.9849 | 22 | 55.8807 | 0 | 0 | 0 | 42.6349 | 24.4444 | 49.1533 | 0 | 0 | 0 | 582.4397 | 257.8862 | 0 | 0 | 0 | 120.8498 | 3 - Fill | Does not include Unusable Pavement Exc volume
30+00 | 3000 | 50 | 6.2868 | 22 | 89.2684 | 0 | 0 | 0 | 28.9553 | 40.7407 | 134.3973 | 0 | 0 | 0 | 611.395 | 425.8829 | 0 | 0 | 0 | -58.9323 | 4 - Expanded Marsh Backfill | Will be backfilled with Granular Backfill (or Cut, or Borrow) | Note 4 - Select one based on input dialog selection
30+50 | 3050 | 50 | 0.75829 | 22 | 139.8392 | 0 | 0 | 0 | 6.5232 | 40.7407 | 212.1367 | 0 | 0 | 0 | 617.9183 | 691.0537 | 0 | 0 | 0 | -358.3207 | 5 - Expanded EBS | Will be backfilled with Granular Backfill (or Cut, or Borrow) | Note 5 - Select one based on input dialog selection
31+00 | 3100 | 50 | 0.09422 | 11 | 173.4727 | 0 | 0 | 0 | 0.78936 | 30.5556 | 290.1036 | 0 | 0 | 0 | 618.7076 | 1053.6832 | 0 | 0 | 0 | -750.7164 | 6 - Reduced Marsh in Fill | Reduced Marsh Excavation that can be used in Fill | Note 6 - If excavated Marsh can be used in Fill
31+50 | 3150 | 50 | 0.41534 | 16 | 260.6366 | 0 | 0 | 0 | 0.47181 | 25 | 401.9531 | 0 | 0 | 0 | 619.1794 | 1556.1246 | 0 | 0 | 0 | -1277.6859 | 7 - Reduced EBS in Fill | Reduced EBS Excavation that can be used in Fill | Note 7 - If excavated EBS can be used in Fill
|  |  | ROUNDABOUT | [17 empty] | 8 - Mass Ordinate | If Marsh or EBS to be backfilled with Common or Borrow: [(Cut - Salvaged Pavt - Expanded Marsh Exc - Expanded EBS) - ((Fill - Reduced Marsh in Fill - Reduced EBS in Fill - Expanded Rock) * Fill Factor)] | Note 8 - Select one based on mass haul input dialog selection. EBS and Marsh Exc used outside 1:1 in fill slopes
33+32 | 3332 | 0 | 0 | 0 | 478.6053 | 96 | 94 | 27 | 0 | 0 | 0 | 0 | 0 | 0 | 619.1794 | 1556.1246 | 0 | 0 | 0 | -1277.6859 | 8 - Mass Ordinate | If Marsh and EBS to be backfilled with Granular: [Cut - Salvaged Pavt - ((Fill - Reduced Marsh in Fill - Reduced EBS in Fill - Expanded Rock) * Fill Factor)] | EBS and Marsh Exc used outside 1:1 in fill slopes
33+50 | 3350 | 18 | 0 | 0 | 443.0963 | 90 | 88 | 45 | 0 | 0 | 307.2339 | 62 | 60.6667 | 24 | 619.1794 | 1831.9586 | 62 | 69.7667 | 16.8 | -1553.5199 | 8 - Mass Ordinate | If Marsh and EBS to be backfilled with Common or Borrow: [(Cut - Salvaged Pavt - Expanded Marsh Exc - Expanded EBS) - ((Fill - Expanded Rock) * Fill Factor)] | Marsh and EBS are not usable outside the 1:1 slopes
34+00 | 3400 | 50 | 0 | 0 | 373.4808 | 72 | 70 | 36 | 0 | 0 | 756.0899 | 150 | 146.2963 | 75 | 619.1794 | 2501.1451 | 212 | 238.0074 | 69.3 | -2222.7064 | 8 - Mass Ordinate | If Marsh and EBS to be backfilled with Granular: [Cut - Salvaged Pavt - ((Fill - Expanded Rock) * Fill Factor)] | Marsh and EBS are not usable outside the 1:1 slopes
34+50 | 3450 | 50 | 1.934 | 22 | 680.2716 | 138 | 134 | 69 | 1.7907 | 20.3704 | 975.6967 | 194.4444 | 188.8889 | 97.2222 | 620.9701 | 3364.1687 | 406.4444 | 455.2296 | 137.3556 | -3104.3097
35+00 | 3500 | 50 | 3.4923 | 22 | 696.0128 | 126 | 122 | 63 | 5.0243 | 40.7407 | 1274.3374 | 244.4444 | 237.037 | 122.2222 | 625.9945 | 4509.4053 | 650.8889 | 727.8222 | 222.9111 | -4285.2627
35+50 | 3550 | 50 | 4.0473 | 22 | 775.6188 | 130 | 126 | 64 | 6.9811 | 40.7407 | 1362.6218 | 237.037 | 229.6296 | 117.5926 | 632.9755 | 5779.6965 | 887.9259 | 991.8963 | 305.2259 | -5589.3135
36+00 | 3600 | 50 | 3.4998 | 22 | 910.3792 | 134 | 130 | 67 | 6.988 | 40.7407 | 1561.1093 | 244.4444 | 237.037 | 121.2963 | 639.9635 | 7284.2081 | 1132.3704 | 1264.4889 | 390.1333 | -7127.5779
36+50 | 3650 | 50 | 49.2161 | 22 | 1162.7498 | 138 | 142 | 71 | 48.811 | 40.7407 | 1919.5639 | 251.8519 | 251.8519 | 127.7778 | 688.7745 | 9209.8204 | 1384.2222 | 1554.1185 | 479.5778 | -9045.12
37+00 | 3700 | 50 | 11.3465 | 0 | 1468.8376 | 150 | 146 | 75 | 56.0765 | 20.3704 | 2436.655 | 266.6667 | 266.6667 | 135.1852 | 744.851 | 11754.0188 | 1650.8889 | 1860.7852 | 574.2074 | -11553.6122
37+50 | 3750 | 50 | 3.7419 | 0 | 1756.4893 | 156 | 152 | 78 | 13.9708 | 0 | 2986.4137 | 283.3333 | 275.9259 | 141.6667 | 758.8218 | 14966.4341 | 1934.2222 | 2178.1 | 673.3741 | -14752.0567
38+00 | 3800 | 50 | 1.8394 | 0 | 2044.3822 | 164 | 160 | 82 | 5.1679 | 0 | 3519.3254 | 296.2963 | 288.8889 | 148.1481 | 763.9897 | 18820.6834 | 2230.5185 | 2510.3222 | 777.0778 | -18601.1382
[7 empty] | Totals: |  | 763.9897 | 544.4444 | 18343.9467 | 2230.5185 | 2182.8889 | 1110.1111
Notes:
[21 empty] | 1 - Cut | Cut includes Salvaged/Unusable Pavement material
[21 empty] | 2 - Salvaged/Unusable Pavement Material | This does not show up in cross sections
[21 empty] | 3 - Fill | Does not include Unusable Pavement Exc volume
[21 empty] | 4 - Expanded Marsh Backfill | Will be backfilled with Granular Backfill (or Cut, or Borrow) | Note 4 - Select one based on input dialog selection
[21 empty] | 5 - Expanded EBS | Will be backfilled with Granular Backfill (or Cut, or Borrow) | Note 5 - Select one based on input dialog selection
[21 empty] | 6 - Reduced Marsh in Fill | Reduced Marsh Excavation that can be used in Fill | Note 6 - If excavated Marsh can be used in Fill
[21 empty] | 7 - Reduced EBS in Fill | Reduced EBS Excavation that can be used in Fill | Note 7 - If excavated EBS can be used in Fill
[21 empty] | 8 - Mass Ordinate | If Marsh or EBS to be backfilled with Cut or Borrow: [(Cut + Marsh Exc + EBS) - ((Fill - Reduced Marsh in Fill) - (Reduced EBS in Fill) - Expanded Rock) * Fill Factor)] | Note 8 - Select one based on mass haul input dialog selection. EBS and Marsh Exc used outside 1:1 in fill slopes
[21 empty] | 8 - Mass Ordinate | If Marsh and EBS to be backfilled with Granular: [(Cut + EBS + Marsh Exc) - ((Fill - (Reduced Marsh in Fill) - (Reduced EBS in Fill) - (Expanded Rock)) * Fill Factor))] | EBS and Marsh Exc used outside 1:1 in fill slopes
[21 empty] | 8 - Mass Ordinate | If Marsh and EBS to be backfilled with Granular: [(Cut) - ((Fill - Expanded Rock) * Fill Factor))] | Marsh and EBS are not usable outside the 1:1 slopes
[21 empty] | 8 - Mass Ordinate | If Marsh and EBS to be backfilled with Cut or Borrow: [(Cut) - ((Fill - Expanded Rock) * Fill Factor))] | Marsh and EBS are not usable outside the 1:1 slopes

## QuantityReportTempXML - No Stag
Division -- Cty-VV-NB
|  |  | AREA (SF) | [6 empty] | Incremental Vol (CY) (Unadjusted) | [6 empty] | Cumulative Vol (CY)
|  |  |  | Unusable |  | Topsoil | Select | Select |  |  | Unusable |  | Topsoil | Select | Select |  |  | Expanded | Expanded Topsoil | Expanded Select | Expanded | Expanded | Reduced Topsoil | Reduced EBS | Mass
|  |  | Cut | Pavement | Fill | EBS | Crushed | Borrow | EBS | Cut | Pavement | Fill | EBS | Crushed | Borrow | EBS | Cut | Fill | EBS Backfill | Crushed Mat | Select Borrow | EBS Backfill | EBS in Fill | in Fill | Ordinate
STATION | Real Station | Distance |  | Material |  |  | Material |  |  |  | Material |  |  | Material |  |  | 1 | 1 | 1 | 1 | 1 | 1 | 1 | 1
[10 empty] | Note 1 | Note 2 | Note 3 |  |  |  |  | Note 1 |  | Note 4 |  |  | Note 5 | Note 6 | Note 7 | Note 8
27+00 | 2700 | 0 | 66.6876 | 22 | 0.6425 | 0 | 0 | 0 | 0 | 0 | 0 | 0 | 0 | 0 | 0 | 0 | 0 | 0 | 0 | 0 | 0 | 0 | 0 | 0 | 0
27+50 | 2750 | 50 | 80.7492 | 22 | 10.8967 | 0 | 0 | 0 | 0 | 136.5155 | 40.7407 | 10.6844 | 0 | 0 | 0 | 0 | 136.5155 | 10.6844 | 0 | 0 | 0 | 0 | 0 | 0 | 85.0903
28+00 | 2800 | 50 | 73.2051 | 22 | 19.2422 | 0 | 0 | 0 | 0 | 142.5503 | 40.7407 | 27.9064 | 0 | 0 | 0 | 0 | 279.0658 | 38.5908 | 0 | 0 | 0 | 0 | 0 | 0 | 158.9935
28+26 | 2826 | 26 | 66.7493 | 22 | 10.3036 | 0 | 0 | 0 | 0 | 67.3854 | 21.1852 | 14.2258 | 0 | 0 | 0 | 0 | 346.4513 | 52.8166 | 0 | 0 | 0 | 0 | 0 | 0 | 190.968
28+50 | 2850 | 24 | 53.6087 | 22 | 12.9483 | 0 | 0 | 0 | 0 | 53.4924 | 19.5556 | 10.3342 | 0 | 0 | 0 | 0 | 399.9437 | 63.1508 | 0 | 0 | 0 | 0 | 0 | 0 | 214.5707 | Notes:
29+00 | 2900 | 50 | 52.0524 | 22 | 23.4682 | 0 | 0 | 0 | 0 | 97.8344 | 40.7407 | 33.719 | 0 | 0 | 0 | 0 | 497.7782 | 96.8698 | 0 | 0 | 0 | 0 | 0 | 0 | 237.9454 | 1 - Cut | Cut includes Salvaged/Unusable Pavement material
29+20 | 2920 | 20 | 53.7324 | 22 | 11.2114 | 0 | 0 | 0 | 0 | 39.1796 | 16.2963 | 12.8443 | 0 | 0 | 0 | 0 | 536.9577 | 109.7141 | 0 | 0 | 0 | 0 | 0 | 0 | 247.9844 | 2 - Salvaged/Unusable Pavement Material | This does not show up in cross sections
29+50 | 2950 | 30 | 24.2191 | 22 | 55.9163 | 0 | 0 | 0 | 0 | 43.3063 | 24.4444 | 37.2932 | 0 | 0 | 0 | 0 | 580.2641 | 147.0072 | 0 | 0 | 0 | 0 | 0 | 0 | 229.5531 | 3 - Fill | Does not include Unusable Pavement Exc volume
30+00 | 3000 | 50 | 5.5992 | 22 | 89.2731 | 0 | 0 | 0 | 0 | 27.6095 | 40.7407 | 134.4347 | 0 | 0 | 0 | 0 | 607.8736 | 281.4419 | 0 | 0 | 0 | 0 | 0 | 0 | 81.9873 | 4 - Expanded Marsh Backfill | Will be backfilled with Granular Backfill (or Cut, or Borrow) | Note 4 - Select one based on input dialog selection
30+50 | 3050 | 50 | 0 | 22 | 152.4188 | 0 | 0 | 0 | 0 | 5.1845 | 40.7407 | 223.7888 | 0 | 0 | 0 | 0 | 613.058 | 505.2307 | 0 | 0 | 0 | 0 | 0 | 0 | -177.3578 | 5 - Expanded EBS | Will be backfilled with Granular Backfill (or Cut, or Borrow) | Note 5 - Select one based on input dialog selection
31+00 | 3100 | 50 | 0 | 11 | 173.5363 | 0 | 0 | 0 | 0 | 0 | 30.5556 | 301.8102 | 0 | 0 | 0 | 0 | 613.058 | 807.0409 | 0 | 0 | 0 | 0 | 0 | 0 | -509.7236 | 6 - Reduced Marsh in Fill | Reduced Marsh Excavation that can be used in Fill | Note 6 - If excavated Marsh can be used in Fill
31+50 | 3150 | 50 | 0.025715 | 16 | 260.6397 | 0 | 0 | 0 | 0 | 0.02381 | 25 | 402.0148 | 0 | 0 | 0 | 0 | 613.0819 | 1209.0557 | 0 | 0 | 0 | 0 | 0 | 0 | -936.7146 | 7 - Reduced EBS in Fill | Reduced EBS Excavation that can be used in Fill | Note 7 - If excavated EBS can be used in Fill
[26 empty] | 8 - Mass Ordinate | If Marsh or EBS to be backfilled with Common or Borrow: [(Cut - Salvaged Pavt - Expanded Marsh Exc - Expanded EBS) - ((Fill - Reduced Marsh in Fill - Reduced EBS in Fill - Expanded Rock) * Fill Factor)] | Note 8 - Select one based on mass haul input dialog selection. EBS and Marsh Exc used outside 1:1 in fill slopes
33+32 | 3332 | 0 | 0 | 0 | 478.6053 | 37 | 96 | 94 | 27 | 0 | 0 | 0 | 0 | 0 | 0 | 0 | 613.0819 | 1209.0557 | 0 | 0 | 0 | 0 | 0 | 0 | -936.7146 | 8 - Mass Ordinate | If Marsh and EBS to be backfilled with Granular: [Cut - Salvaged Pavt - ((Fill - Reduced Marsh in Fill - Reduced EBS in Fill - Expanded Rock) * Fill Factor)] | EBS and Marsh Exc used outside 1:1 in fill slopes
33+50 | 3350 | 18 | 0 | 0 | 443.1033 | 37 | 90 | 88 | 45 | 0 | 0 | 307.2362 | 24.6667 | 62 | 60.6667 | 24 | 613.0819 | 1405.6252 | 24.6667 | 62 | 60.6667 | 24 | 24.6667 | 24 | -1134.6174 | 8 - Mass Ordinate | If Marsh and EBS to be backfilled with Common or Borrow: [(Cut - Salvaged Pavt - Expanded Marsh Exc - Expanded EBS) - ((Fill - Expanded Rock) * Fill Factor)] | Marsh and EBS are not usable outside the 1:1 slopes
34+00 | 3400 | 50 | 0 | 0 | 373.4808 | 33 | 72 | 70 | 36 | 0 | 0 | 756.0964 | 64.8148 | 150 | 146.2963 | 75 | 613.0819 | 1871.9068 | 89.4815 | 212 | 206.963 | 99 | 89.4815 | 99 | -1604.6027 | 8 - Mass Ordinate | If Marsh and EBS to be backfilled with Granular: [Cut - Salvaged Pavt - ((Fill - Expanded Rock) * Fill Factor)] | Marsh and EBS are not usable outside the 1:1 slopes
34+50 | 3450 | 50 | 0 | 22 | 692.5537 | 59 | 138 | 134 | 69 | 0 | 20.3704 | 987.069 | 85.1852 | 194.4444 | 188.8889 | 97.2222 | 613.0819 | 2482.1239 | 174.6667 | 406.4444 | 395.8519 | 196.2222 | 174.6667 | 196.2222 | -2240.7458
35+00 | 3500 | 50 | 2.2957 | 22 | 696.0438 | 57 | 126 | 122 | 63 | 2.1256 | 40.7407 | 1285.7384 | 107.4074 | 244.4444 | 237.037 | 122.2222 | 615.2075 | 3293.7882 | 282.0741 | 650.8889 | 632.8889 | 318.4444 | 282.0741 | 318.4444 | -3098.4326
35+50 | 3550 | 50 | 3.2095 | 22 | 775.7162 | 45 | 130 | 126 | 64 | 5.0973 | 40.7407 | 1362.7407 | 94.4444 | 237.037 | 229.6296 | 117.5926 | 620.3048 | 4207.4549 | 376.5185 | 887.9259 | 862.5185 | 436.037 | 376.5185 | 436.037 | -4055.1501
36+00 | 3600 | 50 | 3.1497 | 22 | 910.4382 | 30 | 134 | 130 | 67 | 5.8881 | 40.7407 | 1561.2541 | 69.4444 | 244.4444 | 237.037 | 121.2963 | 626.1929 | 5333.5238 | 445.963 | 1132.3704 | 1099.5556 | 557.3333 | 445.963 | 557.3333 | -5223.479
36+50 | 3650 | 50 | 49.2161 | 22 | 1162.7498 | 39 | 138 | 142 | 71 | 48.4868 | 40.7407 | 1919.6186 | 63.8889 | 251.8519 | 251.8519 | 127.7778 | 674.6797 | 6809.6238 | 509.8519 | 1384.2222 | 1351.4074 | 685.1111 | 509.8519 | 685.1111 | -6691.833
37+00 | 3700 | 50 | 11.3465 | 0 | 1468.8376 | 66 | 150 | 146 | 75 | 56.0765 | 20.3704 | 2436.655 | 97.2222 | 266.6667 | 266.6667 | 135.1852 | 730.7562 | 8747.2047 | 607.0741 | 1650.8889 | 1618.0741 | 820.2963 | 607.0741 | 820.2963 | -8593.7078
37+50 | 3750 | 50 | 3.7419 | 0 | 1756.4893 | 77 | 156 | 152 | 78 | 13.9708 | 0 | 2986.4137 | 132.4074 | 283.3333 | 275.9259 | 141.6667 | 744.727 | 11176.2111 | 739.4815 | 1934.2222 | 1894 | 961.963 | 739.4815 | 961.963 | -11016.1508
38+00 | 3800 | 50 | 1.8394 | 0 | 2044.3822 | 86 | 164 | 160 | 82 | 5.1679 | 0 | 3519.3254 | 150.9259 | 296.2963 | 288.8889 | 148.1481 | 749.8949 | 14100.1661 | 890.4074 | 2230.5185 | 2182.8889 | 1110.1111 | 890.4074 | 1110.1111 | -13942.3453
38+50 | 3850 | 50 | 2.1574 | 0 | 2373.9723 | 98 | 168 | 164 | 84 | 3.7008 | 0 | 4091.069 | 170.3704 | 307.4074 | 300 | 153.7037 | 753.5957 | 17559.7537 | 1060.7778 | 2537.9259 | 2482.8889 | 1263.8148 | 1060.7778 | 1263.8148 | -17405.6394
39+00 | 3900 | 50 | 2.6764 | 0 | 2743.9123 | 111 | 176 | 172 | 88 | 4.4758 | 0 | 4738.7821 | 193.5185 | 318.5185 | 311.1111 | 159.2593 | 758.0715 | 21627.2395 | 1254.2963 | 2856.4444 | 2794 | 1423.0741 | 1254.2963 | 1423.0741 | -21476.0569
39+50 | 3950 | 50 | 4.7179 | 0 | 3087.7123 | 116 | 182 | 178 | 91 | 6.8466 | 0 | 5399.6525 | 210.1852 | 331.4815 | 324.0741 | 165.7407 | 764.9181 | 26319.4845 | 1464.4815 | 3187.9259 | 3118.0741 | 1588.8148 | 1464.4815 | 1588.8148 | -26168.8628
40+00 | 4000 | 50 | 3.6556 | 0 | 3397.0854 | 120 | 188 | 184 | 94 | 7.7532 | 0 | 6004.4423 | 218.5185 | 342.5926 | 335.1852 | 171.2963 | 772.6713 | 31591.5195 | 1683 | 3530.5185 | 3453.2593 | 1760.1111 | 1683 | 1760.1111 | -31440.5519
40+50 | 4050 | 50 | 3.2755 | 0 | 3656.0219 | 124 | 194 | 190 | 97 | 6.4176 | 0 | 6530.6549 | 225.9259 | 353.7037 | 346.2963 | 176.8519 | 779.0889 | 37365.6929 | 1908.9259 | 3884.2222 | 3799.5556 | 1936.963 | 1908.9259 | 1936.963 | -37215.7151
41+00 | 4100 | 50 | 4.2662 | 0 | 3938.4383 | 135 | 198 | 194 | 99 | 6.983 | 0 | 7031.9076 | 239.8148 | 362.963 | 355.5556 | 181.4815 | 786.0719 | 43613.3413 | 2148.7407 | 4247.1852 | 4155.1111 | 2118.4444 | 2148.7407 | 2118.4444 | -43463.7879
41+50 | 4150 | 50 | 0 | 0 | 2430.9947 | 92 | 108 | 106 | 54 | 3.9501 | 0 | 5897.6232 | 210.1852 | 283.3333 | 277.7778 | 141.6667 | 790.022 | 48875.7793 | 2358.9259 | 4530.5185 | 4432.8889 | 2260.1111 | 2358.9259 | 2260.1111 | -48727.8313
41+75 | 4175 | 25 | 0 | 0 | 2531.7515 | 83 | 126 | 124 | 63 | 0 | 0 | 2297.5677 | 81.0185 | 108.3333 | 106.4815 | 54.1667 | 790.022 | 50929.8284 | 2439.9444 | 4638.8519 | 4539.3704 | 2314.2778 | 2439.9444 | 2314.2778 | -50783.7323
43+57 | 4357 | 0 | 0.0015049 | 0 | 2515.6957 | 68 | 116 | 114 | 58 | 0 | 0 | 0 | 0 | 0 | 0 | 0 | 790.022 | 50929.8284 | 2439.9444 | 4638.8519 | 4539.3704 | 2314.2778 | 2439.9444 | 2314.2778 | -50783.7323
44+00 | 4400 | 43 | 0 | 0 | 2209.9359 | 68 | 98 | 96 | 49 | 0.0011983 | 0 | 3763.0029 | 108.2963 | 170.4074 | 167.2222 | 85.2037 | 790.0232 | 54328.924 | 2548.2407 | 4809.2593 | 4706.5926 | 2399.4815 | 2548.2407 | 2399.4815 | -54186.0118
44+50 | 4450 | 50 | 0 | 0 | 4042.768 | 126 | 194 | 190 | 97 | 0 | 0 | 5789.5407 | 179.6296 | 270.3704 | 264.8148 | 135.1852 | 790.0232 | 59533.2794 | 2727.8704 | 5079.6296 | 4971.4074 | 2534.6667 | 2727.8704 | 2534.6667 | -59395.9229
45+03 | 4503 | 53 | 0 | 0 | 3151.739 | 81 | 202 | 198 | 101 | 0 | 0 | 7061.2754 | 203.1667 | 388.6667 | 380.8148 | 194.3333 | 790.0232 | 65808.3882 | 2931.037 | 5468.2963 | 5352.2222 | 2729 | 2931.037 | 2729 | -65678.8834
Notes:
[26 empty] | 1 - Cut | Cut includes Salvaged/Unusable Pavement material
[26 empty] | 2 - Salvaged/Unusable Pavement Material | This does not show up in cross sections
[26 empty] | 3 - Fill | Does not include Unusable Pavement Exc volume
[26 empty] | 4 - Expanded Marsh Backfill | Will be backfilled with Granular Backfill (or Cut, or Borrow) | Note 4 - Select one based on input dialog selection
[26 empty] | 5 - Expanded EBS | Will be backfilled with Granular Backfill (or Cut, or Borrow) | Note 5 - Select one based on input dialog selection
[26 empty] | 6 - Reduced Marsh in Fill | Reduced Marsh Excavation that can be used in Fill | Note 6 - If excavated Marsh can be used in Fill
[26 empty] | 7 - Reduced EBS in Fill | Reduced EBS Excavation that can be used in Fill | Note 7 - If excavated EBS can be used in Fill
[26 empty] | 8 - Mass Ordinate | If Marsh or EBS to be backfilled with Cut or Borrow: [(Cut + Marsh Exc + EBS) - ((Fill - Reduced Marsh in Fill) - (Reduced EBS in Fill) - Expanded Rock) * Fill Factor)] | Note 8 - Select one based on mass haul input dialog selection. EBS and Marsh Exc used outside 1:1 in fill slopes
[26 empty] | 8 - Mass Ordinate | If Marsh and EBS to be backfilled with Granular: [(Cut + EBS + Marsh Exc) - ((Fill - (Reduced Marsh in Fill) - (Reduced EBS in Fill) - (Expanded Rock)) * Fill Factor))] | EBS and Marsh Exc used outside 1:1 in fill slopes
[26 empty] | 8 - Mass Ordinate | If Marsh and EBS to be backfilled with Granular: [(Cut) - ((Fill - Expanded Rock) * Fill Factor))] | Marsh and EBS are not usable outside the 1:1 slopes
[26 empty] | 8 - Mass Ordinate | If Marsh and EBS to be backfilled with Cut or Borrow: [(Cut) - ((Fill - Expanded Rock) * Fill Factor))] | Marsh and EBS are not usable outside the 1:1 slopes

## QuantityReportTempXML - OLD
Division -- Cty-VV-NB
|  |  | AREA (SF) | [5 empty] | Incremental Vol (CY) (Unadjusted) | [5 empty] | Cumulative Vol (CY)
|  |  |  | Salvaged/Unusable |  | Topsoil | Select Crushed |  |  | Salvaged/Unusable |  | Topsoil |  |  |  | Expanded | Expanded | Expanded | Expanded | Reduced Topsoil | Reduced EBS
|  |  | Cut | Pavement Material | Fill | EBS | Material | EBS | Cut | Pavement Material | Fill | EBS | Rock Exc | EBS | Cut | Fill | Topsoil EBS Backfill | Rock | EBS Backfill | EBS in Fill | in Fill | Mass Ordinate
STATION | Real Station | Distance | [12 empty] | 1 | 1 | 1 | 1 | 1 | 1 | 1
[9 empty] | Note 1 | Note 2 | Note 3 |  |  |  | Note 1 |  | Note 4 |  | Note 5 | Note 6 | Note 7 | Note 8
27+00 | 2700 | 0 | 66.6876 | 22 | 0.6425 | 0 | 0 | 0 | 0 | 0 | 0 | 0 | 0 | 0 | 0 | 0 | 0 | 0 | 0 | 0 | 0 | 0
27+50 | 2750 | 50 | 80.7492 | 22 | 10.8967 | 0 | 0 | 0 | 136.5155 | 40.7407 | 10.6844 | 0 | 0 | 0 | 136.5155 | 10.6844 | 0 | 0 | 0 | 0 | 0 | 85.0903
28+00 | 2800 | 50 | 73.2051 | 22 | 19.2422 | 0 | 0 | 0 | 142.5503 | 40.7407 | 27.9064 | 0 | 0 | 0 | 279.0658 | 38.5908 | 0 | 0 | 0 | 0 | 0 | 158.9935
28+26 | 2826 | 26 | 66.7493 | 22 | 10.3036 | 0 | 0 | 0 | 67.3854 | 21.1852 | 14.2258 | 0 | 0 | 0 | 346.4513 | 52.8166 | 0 | 0 | 0 | 0 | 0 | 190.968
28+50 | 2850 | 24 | 53.6087 | 22 | 12.9483 | 0 | 0 | 0 | 53.4924 | 19.5556 | 10.3342 | 0 | 0 | 0 | 399.9437 | 63.1508 | 0 | 0 | 0 | 0 | 0 | 214.5707 | Notes:
29+00 | 2900 | 50 | 52.0524 | 22 | 23.4682 | 0 | 0 | 0 | 97.8344 | 40.7407 | 33.719 | 0 | 0 | 0 | 497.7782 | 96.8698 | 0 | 0 | 0 | 0 | 0 | 237.9454 | 1 - Cut | Cut includes Salvaged/Unusable Pavement material
29+20 | 2920 | 20 | 53.7324 | 22 | 11.2114 | 0 | 0 | 0 | 39.1796 | 16.2963 | 12.8443 | 0 | 0 | 0 | 536.9577 | 109.7141 | 0 | 0 | 0 | 0 | 0 | 247.9844 | 2 - Salvaged/Unusable Pavement Material | This does not show up in cross sections
29+50 | 2950 | 30 | 24.2191 | 22 | 55.9163 | 0 | 0 | 0 | 43.3063 | 24.4444 | 37.2932 | 0 | 0 | 0 | 580.2641 | 147.0072 | 0 | 0 | 0 | 0 | 0 | 229.5531 | 3 - Fill | Does not include Unusable Pavement Exc volume
30+00 | 3000 | 50 | 5.5992 | 22 | 89.2731 | 0 | 0 | 0 | 27.6095 | 40.7407 | 134.4347 | 0 | 0 | 0 | 607.8736 | 281.4419 | 0 | 0 | 0 | 0 | 0 | 81.9873 | 4 - Expanded Marsh Backfill | Will be backfilled with Granular Backfill (or Cut, or Borrow) | Note 4 - Select one based on input dialog selection
30+50 | 3050 | 50 | 0 | 22 | 152.4188 | 0 | 0 | 0 | 5.1845 | 40.7407 | 223.7888 | 0 | 0 | 0 | 613.058 | 505.2307 | 0 | 0 | 0 | 0 | 0 | -177.3578 | 5 - Expanded EBS | Will be backfilled with Granular Backfill (or Cut, or Borrow) | Note 5 - Select one based on input dialog selection
31+00 | 3100 | 50 | 0 | 11 | 173.5363 | 0 | 0 | 0 | 0 | 30.5556 | 301.8102 | 0 | 0 | 0 | 613.058 | 807.0409 | 0 | 0 | 0 | 0 | 0 | -509.7236 | 6 - Reduced Marsh in Fill | Reduced Marsh Excavation that can be used in Fill | Note 6 - If excavated Marsh can be used in Fill
31+50 | 3150 | 50 | 0.025715 | 16 | 260.6397 | 0 | 0 | 0 | 0.02381 | 25 | 402.0148 | 0 | 0 | 0 | 613.0819 | 1209.0557 | 0 | 0 | 0 | 0 | 0 | -936.7146 | 7 - Reduced EBS in Fill | Reduced EBS Excavation that can be used in Fill | Note 7 - If excavated EBS can be used in Fill
[23 empty] | 8 - Mass Ordinate | If Marsh or EBS to be backfilled with Common or Borrow: [(Cut - Salvaged Pavt - Expanded Marsh Exc - Expanded EBS) - ((Fill - Reduced Marsh in Fill - Reduced EBS in Fill - Expanded Rock) * Fill Factor)] | Note 8 - Select one based on mass haul input dialog selection. EBS and Marsh Exc used outside 1:1 in fill slopes
33+32 | 3332 | 0 | 0 | 0 | 478.6053 | 37 | 0 | 27 | 0 | 0 | 0 | 0 | 0 | 0 | 613.0819 | 1209.0557 | 0 | 0 | 0 | 0 | 0 | -936.7146 | 8 - Mass Ordinate | If Marsh and EBS to be backfilled with Granular: [Cut - Salvaged Pavt - ((Fill - Reduced Marsh in Fill - Reduced EBS in Fill - Expanded Rock) * Fill Factor)] | EBS and Marsh Exc used outside 1:1 in fill slopes
33+50 | 3350 | 18 | 0 | 0 | 443.1033 | 37 | 0 | 45 | 0 | 0 | 307.2362 | 24.6667 | 0 | 24 | 613.0819 | 1467.6252 | 24.6667 | 0 | 24 | 24.6667 | 24 | -1195.2841 | 8 - Mass Ordinate | If Marsh and EBS to be backfilled with Common or Borrow: [(Cut - Salvaged Pavt - Expanded Marsh Exc - Expanded EBS) - ((Fill - Expanded Rock) * Fill Factor)] | Marsh and EBS are not usable outside the 1:1 slopes
34+00 | 3400 | 50 | 0 | 0 | 373.4808 | 33 | 0 | 36 | 0 | 0 | 756.0964 | 64.8148 | 0 | 75 | 613.0819 | 2083.9068 | 89.4815 | 0 | 99 | 89.4815 | 99 | -1811.5657 | 8 - Mass Ordinate | If Marsh and EBS to be backfilled with Granular: [Cut - Salvaged Pavt - ((Fill - Expanded Rock) * Fill Factor)] | Marsh and EBS are not usable outside the 1:1 slopes
34+50 | 3450 | 50 | 0 | 22 | 692.5537 | 59 | 0 | 69 | 0 | 20.3704 | 987.069 | 85.1852 | 0 | 97.2222 | 613.0819 | 2888.5684 | 174.6667 | 0 | 196.2222 | 174.6667 | 196.2222 | -2636.5976
35+00 | 3500 | 50 | 2.2957 | 22 | 696.0438 | 57 | 0 | 63 | 2.1256 | 40.7407 | 1285.7384 | 107.4074 | 0 | 122.2222 | 615.2075 | 3944.6771 | 282.0741 | 0 | 318.4444 | 282.0741 | 318.4444 | -3731.3215
35+50 | 3550 | 50 | 3.2095 | 22 | 775.7162 | 45 | 0 | 64 | 5.0973 | 40.7407 | 1362.7407 | 94.4444 | 0 | 117.5926 | 620.3048 | 5095.3808 | 376.5185 | 0 | 436.037 | 376.5185 | 436.037 | -4917.6686
36+00 | 3600 | 50 | 3.1497 | 22 | 910.4382 | 30 | 0 | 67 | 5.8881 | 40.7407 | 1561.2541 | 69.4444 | 0 | 121.2963 | 626.1929 | 6465.8942 | 445.963 | 0 | 557.3333 | 445.963 | 557.3333 | -6323.0346
36+50 | 3650 | 50 | 49.2161 | 22 | 1162.7498 | 39 | 0 | 71 | 48.4868 | 40.7407 | 1919.6186 | 63.8889 | 0 | 127.7778 | 674.6797 | 8193.8461 | 509.8519 | 0 | 685.1111 | 509.8519 | 685.1111 | -8043.2404
37+00 | 3700 | 50 | 11.3465 | 0 | 1468.8376 | 66 | 0 | 75 | 56.0765 | 20.3704 | 2436.655 | 97.2222 | 0 | 135.1852 | 730.7562 | 10398.0936 | 607.0741 | 0 | 820.2963 | 607.0741 | 820.2963 | -10211.7819
37+50 | 3750 | 50 | 3.7419 | 0 | 1756.4893 | 77 | 0 | 78 | 13.9708 | 0 | 2986.4137 | 132.4074 | 0 | 141.6667 | 744.727 | 13110.4333 | 739.4815 | 0 | 961.963 | 739.4815 | 961.963 | -12910.1508
38+00 | 3800 | 50 | 1.8394 | 0 | 2044.3822 | 86 | 0 | 82 | 5.1679 | 0 | 3519.3254 | 150.9259 | 0 | 148.1481 | 749.8949 | 16330.6846 | 890.4074 | 0 | 1110.1111 | 890.4074 | 1110.1111 | -16125.2342
38+50 | 3850 | 50 | 2.1574 | 0 | 2373.9723 | 98 | 0 | 84 | 3.7008 | 0 | 4091.069 | 170.3704 | 0 | 153.7037 | 753.5957 | 20097.6796 | 1060.7778 | 0 | 1263.8148 | 1060.7778 | 1263.8148 | -19888.5283
39+00 | 3900 | 50 | 2.6764 | 0 | 2743.9123 | 111 | 0 | 88 | 4.4758 | 0 | 4738.7821 | 193.5185 | 0 | 159.2593 | 758.0715 | 24483.6839 | 1254.2963 | 0 | 1423.0741 | 1254.2963 | 1423.0741 | -24270.0569
39+50 | 3950 | 50 | 4.7179 | 0 | 3087.7123 | 116 | 0 | 91 | 6.8466 | 0 | 5399.6525 | 210.1852 | 0 | 165.7407 | 764.9181 | 29507.4105 | 1464.4815 | 0 | 1588.8148 | 1464.4815 | 1588.8148 | -29286.9369
40+00 | 4000 | 50 | 3.6556 | 0 | 3397.0854 | 120 | 0 | 94 | 7.7532 | 0 | 6004.4423 | 218.5185 | 0 | 171.2963 | 772.6713 | 35122.038 | 1683 | 0 | 1760.1111 | 1683 | 1760.1111 | -34893.8111
40+50 | 4050 | 50 | 3.2755 | 0 | 3656.0219 | 124 | 0 | 97 | 6.4176 | 0 | 6530.6549 | 225.9259 | 0 | 176.8519 | 779.0889 | 41249.9151 | 1908.9259 | 0 | 1936.963 | 1908.9259 | 1936.963 | -41015.2706
41+00 | 4100 | 50 | 4.2662 | 0 | 3938.4383 | 135 | 0 | 99 | 6.983 | 0 | 7031.9076 | 239.8148 | 0 | 181.4815 | 786.0719 | 47860.5264 | 2148.7407 | 0 | 2118.4444 | 2148.7407 | 2118.4444 | -47618.899
41+50 | 4150 | 50 | 0 | 0 | 2430.9947 | 92 | 0 | 54 | 3.9501 | 0 | 5897.6232 | 210.1852 | 0 | 141.6667 | 790.022 | 53406.2978 | 2358.9259 | 0 | 2260.1111 | 2358.9259 | 2260.1111 | -53160.7202
41+75 | 4175 | 25 | 0 | 0 | 2531.7515 | 83 | 0 | 63 | 0 | 0 | 2297.5677 | 81.0185 | 0 | 54.1667 | 790.022 | 55568.6803 | 2439.9444 | 0 | 2314.2778 | 2439.9444 | 2314.2778 | -55323.1027
43+57 | 4357 | 0 | 0.0015049 | 0 | 2515.6957 | 68 | 0 | 58 | 0 | 0 | 0 | 0 | 0 | 0 | 790.022 | 55568.6803 | 2439.9444 | 0 | 2314.2778 | 2439.9444 | 2314.2778 | -55323.1027
44+00 | 4400 | 43 | 0 | 0 | 2209.9359 | 68 | 0 | 49 | 0.0011983 | 0 | 3763.0029 | 108.2963 | 0 | 85.2037 | 790.0232 | 59138.1832 | 2548.2407 | 0 | 2399.4815 | 2548.2407 | 2399.4815 | -58892.6044
44+50 | 4450 | 50 | 0 | 0 | 4042.768 | 126 | 0 | 97 | 0 | 0 | 5789.5407 | 179.6296 | 0 | 135.1852 | 790.0232 | 64612.9091 | 2727.8704 | 0 | 2534.6667 | 2727.8704 | 2534.6667 | -64367.3303
45+03 | 4503 | 53 | 0 | 0 | 3151.739 | 81 | 0 | 101 | 0 | 0 | 7061.2754 | 203.1667 | 0 | 194.3333 | 790.0232 | 71276.6845 | 2931.037 | 0 | 2729 | 2931.037 | 2729 | -71031.1057
Notes:
[23 empty] | 1 - Cut | Cut includes Salvaged/Unusable Pavement material
[23 empty] | 2 - Salvaged/Unusable Pavement Material | This does not show up in cross sections
[23 empty] | 3 - Fill | Does not include Unusable Pavement Exc volume
[23 empty] | 4 - Expanded Marsh Backfill | Will be backfilled with Granular Backfill (or Cut, or Borrow) | Note 4 - Select one based on input dialog selection
[23 empty] | 5 - Expanded EBS | Will be backfilled with Granular Backfill (or Cut, or Borrow) | Note 5 - Select one based on input dialog selection
[23 empty] | 6 - Reduced Marsh in Fill | Reduced Marsh Excavation that can be used in Fill | Note 6 - If excavated Marsh can be used in Fill
[23 empty] | 7 - Reduced EBS in Fill | Reduced EBS Excavation that can be used in Fill | Note 7 - If excavated EBS can be used in Fill
[23 empty] | 8 - Mass Ordinate | If Marsh or EBS to be backfilled with Cut or Borrow: [(Cut + Marsh Exc + EBS) - ((Fill - Reduced Marsh in Fill) - (Reduced EBS in Fill) - Expanded Rock) * Fill Factor)] | Note 8 - Select one based on mass haul input dialog selection. EBS and Marsh Exc used outside 1:1 in fill slopes
[23 empty] | 8 - Mass Ordinate | If Marsh and EBS to be backfilled with Granular: [(Cut + EBS + Marsh Exc) - ((Fill - (Reduced Marsh in Fill) - (Reduced EBS in Fill) - (Expanded Rock)) * Fill Factor))] | EBS and Marsh Exc used outside 1:1 in fill slopes
[23 empty] | 8 - Mass Ordinate | If Marsh and EBS to be backfilled with Granular: [(Cut) - ((Fill - Expanded Rock) * Fill Factor))] | Marsh and EBS are not usable outside the 1:1 slopes
[23 empty] | 8 - Mass Ordinate | If Marsh and EBS to be backfilled with Cut or Borrow: [(Cut) - ((Fill - Expanded Rock) * Fill Factor))] | Marsh and EBS are not usable outside the 1:1 slopes

## Template-Detail
|  |  | AREA (SF) | [5 empty] | Incremental Vol (CY) (Unadjusted) | [5 empty] | Cumulative Vol (CY)
|  |  |  | Salvaged/Unusable | [5 empty] | Salvaged/Unusable | [5 empty] | Expanded | Expanded | Expanded | Expanded | Reduced Marsh | Reduced EBS
|  |  | Cut | Pavement Material | Fill | Marsh Exc | Rock Exc | EBS | Cut | Pavement Material | Fill | Marsh Exc | Rock Exc | EBS | Cut | Fill | Marsh Backfill | Rock | EBS Backfill | in Fill | in Fill | Mass Ordinate
STATION | Real Station | Distance
[9 empty] | Note 1 | Note 2 | Note 3 |  |  |  | Note 1 |  | Note 4 |  | Note 5 | Note 6 | Note 7 | Note 8
Notes:
[23 empty] | 1 - Cut | Cut includes Salvaged/Unusable Pavement material
[23 empty] | 2 - Salvaged/Unusable Pavement Material | This does not show up in cross sections
[23 empty] | 3 - Fill | Does not include Unusable Pavement Exc volume
[23 empty] | 4 - Expanded Marsh Backfill | Will be backfilled with Granular Backfill (or Cut, or Borrow) | Note 4 - Select one based on input dialog selection
[23 empty] | 5 - Expanded EBS | Will be backfilled with Granular Backfill (or Cut, or Borrow) | Note 5 - Select one based on input dialog selection
[23 empty] | 6 - Reduced Marsh in Fill | Reduced Marsh Excavation that can be used in Fill | Note 6 - If excavated Marsh can be used in Fill
[23 empty] | 7 - Reduced EBS in Fill | Reduced EBS Excavation that can be used in Fill | Note 7 - If excavated EBS can be used in Fill
[23 empty] | 8 - Mass Ordinate | If Marsh or EBS to be backfilled with Common or Borrow: [(Cut - Salvaged Pavt - Expanded Marsh Exc - Expanded EBS) - ((Fill - Reduced Marsh in Fill - Reduced EBS in Fill - Expanded Rock) * Fill Factor)] | Note 8 - Select one based on mass haul input dialog selection. EBS and Marsh Exc used outside 1:1 in fill slopes
[23 empty] | 8 - Mass Ordinate | If Marsh and EBS to be backfilled with Granular: [Cut - Salvaged Pavt - ((Fill - Reduced Marsh in Fill - Reduced EBS in Fill - Expanded Rock) * Fill Factor)] | EBS and Marsh Exc used outside 1:1 in fill slopes
[23 empty] | 8 - Mass Ordinate | If Marsh and EBS to be backfilled with Common or Borrow: [(Cut - Salvaged Pavt - Expanded Marsh Exc - Expanded EBS) - ((Fill - Expanded Rock) * Fill Factor)] | Marsh and EBS are not usable outside the 1:1 slopes
[23 empty] | 8 - Mass Ordinate | If Marsh and EBS to be backfilled with Granular: [Cut - Salvaged Pavt - ((Fill - Expanded Rock) * Fill Factor)] | Marsh and EBS are not usable outside the 1:1 slopes
Notes:
[23 empty] | 1 - Cut | Cut includes Salvaged/Unusable Pavement material
[23 empty] | 2 - Salvaged/Unusable Pavement Material | This does not show up in cross sections
[23 empty] | 3 - Fill | Does not include Unusable Pavement Exc volume
[23 empty] | 4 - Expanded Marsh Backfill | Will be backfilled with Granular Backfill (or Cut, or Borrow) | Note 4 - Select one based on input dialog selection
[23 empty] | 5 - Expanded EBS | Will be backfilled with Granular Backfill (or Cut, or Borrow) | Note 5 - Select one based on input dialog selection
[23 empty] | 6 - Reduced Marsh in Fill | Reduced Marsh Excavation that can be used in Fill | Note 6 - If excavated Marsh can be used in Fill
[23 empty] | 7 - Reduced EBS in Fill | Reduced EBS Excavation that can be used in Fill | Note 7 - If excavated EBS can be used in Fill
[23 empty] | 8 - Mass Ordinate | If Marsh or EBS to be backfilled with Cut or Borrow: [(Cut + Marsh Exc + EBS) - ((Fill - Reduced Marsh in Fill) - (Reduced EBS in Fill) - Expanded Rock) * Fill Factor)] | Note 8 - Select one based on mass haul input dialog selection. EBS and Marsh Exc used outside 1:1 in fill slopes
[23 empty] | 8 - Mass Ordinate | If Marsh and EBS to be backfilled with Granular: [(Cut + EBS + Marsh Exc) - ((Fill - (Reduced Marsh in Fill) - (Reduced EBS in Fill) - (Expanded Rock)) * Fill Factor))] | EBS and Marsh Exc used outside 1:1 in fill slopes
[23 empty] | 8 - Mass Ordinate | If Marsh and EBS to be backfilled with Granular: [(Cut) - ((Fill - Expanded Rock) * Fill Factor))] | Marsh and EBS are not usable outside the 1:1 slopes
[23 empty] | 8 - Mass Ordinate | If Marsh and EBS to be backfilled with Cut or Borrow: [(Cut) - ((Fill - Expanded Rock) * Fill Factor))] | Marsh and EBS are not usable outside the 1:1 slopes

## Template-Summary
Division | From/To Station | Location | 205.0100 Common Excavation (1) |  | Salvaged/Unusable Pavement Material (4) | Available Material (5) | 205.0500 Marsh Excavation (6) | 205.0200 Rock Excavation (7) | Reduced Marsh in Fill (8) | Reduced EBS in Fill (9) | Expanded Marsh Backfill (10) | Expanded EBS Backfill (11) | Expanded Rock (12) | Unexpanded Fill | Expanded Fill (13) | Mass Ordinate +/- (14) | Waste | 208.0100 Borrow | Comment:
|  |  | Cut (2) | EBS Excavation (3) |  |  |  |  | Factor | Factor | Factor | Factor | Factor |  | Factor
Division 1 | [8 empty] | X.1X | X.2X | X.3X | X.4X | X.5X |  | X.6X
Division 1 Subtotal |  |  | 0 | 0 | 0 | 0 | 0 | 0 | 0 | 0 | 0 | 0 | 0 | 0 | 0 | 0
Division 2
Division 2 Subtotal |  |  | 0 | 0 | 0 | 0 | 0 | 0 | 0 | 0 | 0 | 0 | 0 | 0 | 0 | 0 |  | 0
Grand Total |  |  | 0 | 0 | 0 | 0 | 0 | 0 | 0 | 0 | 0 | 0 | 0 | 0 | 0 | 0 | 0 | 0
| Total Common Exc |  | 0
Notes:
(1) Common Excavation is the sum of the Cut and EBS Excavation columns. Item number 205.0100
(2) Salvaged/Unsuable Pavement Material is included in Cut.
(3) EBS Excavation to be backfilled with Select Borrow material. Note: this is designers choice, can be backfilled with Borrow, or Cut as well.
(4) Salvaged/Unusable Pavement Material
5) Available Material = Cut - Salvaged/Unusuable Pavement Material
(6) Marsh Excavation - to be backfilled with Select Borrow Material. Note: this is designers choice, can be backfilled with Borrow, or Cut as well. Item number 205.0500
(7) Rock Excavation item number 205.0200
(8) Reduced Marsh in Fill - Excavated Marsh material is usuable in Fills outside the 1:1 slope. Marsh in Fill Reduction factor = X.1X
(9) Reduced EBS in Fill - Excavated EBS material is usuable in Fills outside the 1:1 slope. EBS in Fill Reduction factor = X.2X
(10) Expanded Marsh Backfill - This is to be filled with Select Borrow material. Marsh Backfill Factor = X.3X. Item number 208.1100
(11) Expanded EBS Backfill - This is to be filled with Select Borrow material. EBS Backfill Factor = X.4X. Item number 208.1100
(12) Expanded Rock Factor = X.5X
(13) Expanded Fill Factor = X.6X
| Depending on selections: |  | Expanded Fill = (Unexpanded Fill - Expanded Rock - Reduced Marsh - Reduced EBS) * Fill Factor
|  | Or | Expanded Fill = (Unexpanded Fill - Expanded Rock - Reduced EBS) * Fill Factor
|  | Or | Expanded Fill = (Unexpanded Fill - Expanded Rock - Reduced Marsh) * Fill Factor
|  | Or | Expanded Fill = (Unexpanded Fill - Expanded Rock) * Fill Factor
(14) The Mass Ordinate + or - Qty calculated for the Division. Plus quantity indicates an excess of material within the Division. Minus indicates a shortage of material within the Division.
(15) Use ???? CY of material from Division ?. Borrow Excavation item number 208.0100