## Marley SB Stage 1
Stage 1 -- Marley St - SB
|  |  | AREA (SF) | [5 empty] | Incremental Vol (CY) (Unadjusted) | [5 empty] | Cumulative Vol (CY)
|  |  |  | Unusable |  | Select | Select |  |  | Unusable |  | Select | Select |  |  | Expanded | Select | Expanded | Reduced EBS | Mass
|  |  | Cut | Pavement | Fill | Crushed | Borrow | EBS | Cut | Pavement | Fill | Crushed | Borrow | EBS | Cut | Fill | Crushed Material | Select Borrow | in Fill | Ordinate
STATION | Real Station | Distance |  | Material |  | Material |  |  |  | Material |  | Material |  |  | 1 | 1.25 | 1 | 1.15 | 0.7
[9 empty] | Note 1 | Note 2 | Note 3 | Note 5 | Note 6 | Note 7 | Note 1 | Note 8 |  |  | Note 8 | Note 9
[7 empty] | Totals: |  | 0 | 0 | 0 | 0 | 0 | 0 | [6 empty] | Notes:
[21 empty] | 1 - Cut | Cut includes Salvaged/Unusable Pavement material
[21 empty] | 2 - Salvaged/Unusable Pavement Material | This does not show up in cross sections
[21 empty] | 3 - Fill | Does not include Unusable Pavement Exc volume
[21 empty] | 4 - Expanded Marsh Backfill | Will be backfilled with Granular Backfill (or Cut, or Borrow) | Note 4 - Select one based on input dialog selection
[21 empty] | 5 - Expanded EBS | Will be backfilled with Granular Backfill (or Cut, or Borrow) | Note 5 - Select one based on input dialog selection
[21 empty] | 6 - Reduced Marsh in Fill | Reduced Marsh Excavation that can be used in Fill | Note 6 - If excavated Marsh can be used in Fill
[21 empty] | 7 - Reduced EBS in Fill | Reduced EBS Excavation that can be used in Fill | Note 7 - If excavated EBS can be used in Fill
[21 empty] | 8 - Mass Ordinate | If Marsh or EBS to be backfilled with Common or Borrow: [(Cut - Salvaged Pavt - Expanded Marsh Exc - Expanded EBS) - ((Fill - Reduced Marsh in Fill - Reduced EBS in Fill - Expanded Rock) * Fill Factor)] | Note 8 - Select one based on mass haul input dialog selection. EBS and Marsh Exc used outside 1:1 in fill slopes
[21 empty] | 8 - Mass Ordinate | If Marsh and EBS to be backfilled with Granular: [Cut - Salvaged Pavt - ((Fill - Reduced Marsh in Fill - Reduced EBS in Fill - Expanded Rock) * Fill Factor)] | EBS and Marsh Exc used outside 1:1 in fill slopes
[21 empty] | 8 - Mass Ordinate | If Marsh and EBS to be backfilled with Common or Borrow: [(Cut - Salvaged Pavt - Expanded Marsh Exc - Expanded EBS) - ((Fill - Expanded Rock) * Fill Factor)] | Marsh and EBS are not usable outside the 1:1 slopes
[21 empty] | 8 - Mass Ordinate | If Marsh and EBS to be backfilled with Granular: [Cut - Salvaged Pavt - ((Fill - Expanded Rock) * Fill Factor)] | Marsh and EBS are not usable outside the 1:1 slopes
Notes:
[21 empty] | 1 - Cut | Cut includes Salvaged/Unusable Pavement material
[21 empty] | 2 - Salvaged/Unusable Pavement Material | This does not show up in cross sections
[21 empty] | 3 - Fill | Does not include Unusable Pavement Exc volume
[21 empty] | 4 - Expanded Marsh Backfill | Will be backfilled with Granular Backfill (or Cut, or Borrow) | Note 4 - Select one based on input dialog selection
[21 empty] | 5 - Expanded EBS | Will be backfilled with Granular Backfill (or Cut, or Borrow) | Note 5 - Select one based on input dialog selection
[21 empty] | 6 - Reduced Marsh in Fill | Reduced Marsh Excavation that can be used in Fill | Note 6 - If excavated Marsh can be used in Fill
[21 empty] | 7 - Reduced EBS in Fill | Reduced EBS Excavation that can be used in Fill | Note 7 - If excavated EBS can be used in Fill
[21 empty] | 8 - Mass Ordinate | If Marsh or EBS to be backfilled with Cut or Borrow: [(Cut + Marsh Exc + EBS) - ((Fill - Reduced Marsh in Fill) - (Reduced EBS in Fill) - Expanded Rock) * Fill Factor)] | Note 8 - Select one based on mass haul input dialog selection. EBS and Marsh Exc used outside 1:1 in fill slopes
[21 empty] | 8 - Mass Ordinate | If Marsh and EBS to be backfilled with Granular: [(Cut + EBS + Marsh Exc) - ((Fill - (Reduced Marsh in Fill) - (Reduced EBS in Fill) - (Expanded Rock)) * Fill Factor))] | EBS and Marsh Exc used outside 1:1 in fill slopes
[21 empty] | 8 - Mass Ordinate | If Marsh and EBS to be backfilled with Granular: [(Cut) - ((Fill - Expanded Rock) * Fill Factor))] | Marsh and EBS are not usable outside the 1:1 slopes
[21 empty] | 8 - Mass Ordinate | If Marsh and EBS to be backfilled with Cut or Borrow: [(Cut) - ((Fill - Expanded Rock) * Fill Factor))] | Marsh and EBS are not usable outside the 1:1 slopes

## Marley SB Stage 2
Stage 2 -- Marley St - SB
|  |  | AREA (SF) | [5 empty] | Incremental Vol (CY) (Unadjusted) | [5 empty] | Cumulative Vol (CY)
|  |  |  | Unusable |  | Select | Select |  |  | Unusable |  | Select | Select |  |  | Expanded | Select | Expanded | Reduced EBS | Mass
|  |  | Cut | Pavement | Fill | Crushed | Borrow | EBS | Cut | Pavement | Fill | Crushed | Borrow | EBS | Cut | Fill | Crushed Material | Select Borrow | in Fill | Ordinate
STATION | Real Station | Distance |  | Material |  | Material |  |  |  | Material |  | Material |  |  | 1 | 1.25 | 1 | 1.15 | 0.7
[9 empty] | Note 1 | Note 2 | Note 3 | Note 5 | Note 6 | Note 7 | Note 1 | Note 8 |  |  | Note 9 | Note 10
47+82.84 | 4782.84 | 0 | 0.00095425 | 0 | 2454.08 | 120 | 118 | 60 | 0 | 0 | 0 | 0 | 0 | 0 | 0 | 0 | 0 | 0 | 0 | 0
48+35 | 4835 | 52.16 | 0.00095425 | 0 | 2724.0337 | 120 | 118 | 60 | 0 | 0 | 5001.6743 | 231.8222 | 227.9585 | 115.9111 | 0 | 5822.9802 | 231.8222 | 262.1523 | 81.1378 | -5822.9802
48+52 | 4852 | 17 | 0.0044522 | 0 | 2969.7316 | 132 | 130 | 65 | 0.001702 | 0 | 1792.4817 | 79.3333 | 78.0741 | 39.3519 | 0.001702 | 7916.918 | 311.1556 | 351.9375 | 108.6841 | -7916.9162
ROUNDABOUT
50+33 | 5033 | 0 | 0 | 0 | 2597.7284 | 130 | 128 | 64 | 0 | 0 | 0 | 0 | 0 | 0 | 0.001702 | 7916.918 | 311.1556 | 351.9375 | 108.6841 | -7916.9162
50+79 | 5079 | 46 | 3.6721 | 0 | 2354.8577 | 104 | 106 | 53 | 3.1281 | 0 | 4218.8696 | 199.3333 | 199.3333 | 99.6667 | 3.1298 | 12816.7549 | 510.4889 | 581.1708 | 178.4507 | -12813.6251
51+28.03 | 5128.03 | 49.03 | 19.8 | 0 | 1950.2 | 104 | 106 | 53 | 21.3118 | 0 | 3908.8329 | 188.8563 | 192.4881 | 96.2441 | 24.4417 | 17341.8808 | 699.3452 | 581.1708 | 245.8216 | -17317.4391
MARLEY ST - NB EARTHWORK
58+23.09 | 5823.09 |  | 4 | 0 | 286.8 | 64 | 62 | 32 | 0 | 0 | 0 | 0 | 0 | 0 | 0 | 0 | 0 | 0 | 0 | -17317.4391
58+75 | 5875 | 51.91 | 1.7765 | 0 | 336.2808 | 64 | 62 | 32 | 5.5529 | 0 | 598.9653 | 123.0459 | 119.2007 | 61.523 | 5.5529 | 523.523 | 123.0459 | 137.0809 | 43.0661 | -17835.4091
59+15 | 5915 | 40 | 52.5266 | 0 | 157.0358 | 88 | 86 | 44 | 40.2246 | 0 | 365.4197 | 112.5926 | 109.6296 | 56.2963 | 45.7775 | 773.4458 | 235.6385 | 263.1549 | 82.4735 | -18045.1074
ROUNDABOUT
60+94 | 6094 | 0 | 19.6881 | 7 | 124.1099 | 0 | 0 | 0 | 0 | 0 | 0 | 0 | 0 | 0 | 45.7775 | 773.4458 | 235.6385 | 263.1549 | 82.4735 | -18045.1074
61+22 | 6122 | 28 | 11.338 | 7 | 99.9394 | 0 | 0 | 0 | 16.0876 | 7.2593 | 116.1737 | 0 | 0 | 0 | 61.8651 | 918.6629 | 235.6385 | 263.1549 | 82.4735 | -18181.4961
61+68.57 | 6168.57 | 46.57 | 8.5 | 7 | 93.3 | 0 | 0 | 0 | 17.1084 | 12.0737 | 166.6511 | 0 | 0 | 0 | 78.9736 | 1126.9767 | 235.6385 | 263.1549 | 82.4735 | -18384.7752
[7 empty] | Totals: |  | 103.4153 | 19.333 | 16169.0682 | 934.9837 | 926.6844 | 468.993 | [6 empty] | Notes:
[21 empty] | 1 - Cut | Cut includes Salvaged/Unusable Pavement material
[21 empty] | 2 - Salvaged/Unusable Pavement Material | This does not show up in cross sections
[21 empty] | 3 - Fill | Does not include Unusable Pavement Exc volume
[21 empty] | 4 - Expanded Marsh Backfill | Will be backfilled with Granular Backfill (or Cut, or Borrow) | Note 4 - Select one based on input dialog selection
[21 empty] | 5 - Expanded EBS | Will be backfilled with Granular Backfill (or Cut, or Borrow) | Note 5 - Select one based on input dialog selection
[21 empty] | 6 - Reduced Marsh in Fill | Reduced Marsh Excavation that can be used in Fill | Note 6 - If excavated Marsh can be used in Fill
[21 empty] | 7 - Reduced EBS in Fill | Reduced EBS Excavation that can be used in Fill | Note 7 - If excavated EBS can be used in Fill
[21 empty] | 8 - Mass Ordinate | If Marsh or EBS to be backfilled with Common or Borrow: [(Cut - Salvaged Pavt - Expanded Marsh Exc - Expanded EBS) - ((Fill - Reduced Marsh in Fill - Reduced EBS in Fill - Expanded Rock) * Fill Factor)] | Note 8 - Select one based on mass haul input dialog selection. EBS and Marsh Exc used outside 1:1 in fill slopes
[21 empty] | 8 - Mass Ordinate | If Marsh and EBS to be backfilled with Granular: [Cut - Salvaged Pavt - ((Fill - Reduced Marsh in Fill - Reduced EBS in Fill - Expanded Rock) * Fill Factor)] | EBS and Marsh Exc used outside 1:1 in fill slopes
[21 empty] | 8 - Mass Ordinate | If Marsh and EBS to be backfilled with Common or Borrow: [(Cut - Salvaged Pavt - Expanded Marsh Exc - Expanded EBS) - ((Fill - Expanded Rock) * Fill Factor)] | Marsh and EBS are not usable outside the 1:1 slopes
[21 empty] | 8 - Mass Ordinate | If Marsh and EBS to be backfilled with Granular: [Cut - Salvaged Pavt - ((Fill - Expanded Rock) * Fill Factor)] | Marsh and EBS are not usable outside the 1:1 slopes
Notes:
[21 empty] | 1 - Cut | Cut includes Salvaged/Unusable Pavement material
[21 empty] | 2 - Salvaged/Unusable Pavement Material | This does not show up in cross sections
[21 empty] | 3 - Fill | Does not include Unusable Pavement Exc volume
[21 empty] | 4 - Expanded Marsh Backfill | Will be backfilled with Granular Backfill (or Cut, or Borrow) | Note 4 - Select one based on input dialog selection
[21 empty] | 5 - Expanded EBS | Will be backfilled with Granular Backfill (or Cut, or Borrow) | Note 5 - Select one based on input dialog selection
[21 empty] | 6 - Reduced Marsh in Fill | Reduced Marsh Excavation that can be used in Fill | Note 6 - If excavated Marsh can be used in Fill
[21 empty] | 7 - Reduced EBS in Fill | Reduced EBS Excavation that can be used in Fill | Note 7 - If excavated EBS can be used in Fill
[21 empty] | 8 - Mass Ordinate | If Marsh or EBS to be backfilled with Cut or Borrow: [(Cut + Marsh Exc + EBS) - ((Fill - Reduced Marsh in Fill) - (Reduced EBS in Fill) - Expanded Rock) * Fill Factor)] | Note 8 - Select one based on mass haul input dialog selection. EBS and Marsh Exc used outside 1:1 in fill slopes
[21 empty] | 8 - Mass Ordinate | If Marsh and EBS to be backfilled with Granular: [(Cut + EBS + Marsh Exc) - ((Fill - (Reduced Marsh in Fill) - (Reduced EBS in Fill) - (Expanded Rock)) * Fill Factor))] | EBS and Marsh Exc used outside 1:1 in fill slopes
[21 empty] | 8 - Mass Ordinate | If Marsh and EBS to be backfilled with Granular: [(Cut) - ((Fill - Expanded Rock) * Fill Factor))] | Marsh and EBS are not usable outside the 1:1 slopes
[21 empty] | 8 - Mass Ordinate | If Marsh and EBS to be backfilled with Cut or Borrow: [(Cut) - ((Fill - Expanded Rock) * Fill Factor))] | Marsh and EBS are not usable outside the 1:1 slopes

## QuantityReportTempXML - OLD
Division -- Marley-SB
|  |  | AREA (SF) | [6 empty] | Incremental Vol (CY) (Unadjusted) | [6 empty] | Cumulative Vol (CY)
|  |  |  | Unusable |  | Topsoil | Select | Select |  |  | Unusable |  | Topsoil | Select | Select |  |  | Expanded | Expanded Topsoil | Expanded Select | Expanded | Expanded | Reduced Topsoil | Reduced EBS
|  |  | Cut | Pavement | Fill | EBS | Crushed | Borrow | EBS | Cut | Pavement | Fill | EBS | Crushed | Borrow | EBS | Cut | Fill | EBS Backfill | Crushed Mat | Select Borrow | EBS Backfill | EBS in Fill | in Fill | Mass Ordinate
STATION | Real Station | Distance |  | Material |  |  | Material |  |  |  | Material |  |  | Material |  |  | 1 | 1 | 1 | 1 | 1 | 1 | 1 | 1
[10 empty] | Note 1 | Note 2 | Note 3 |  |  |  |  | Note 1 |  | Note 4 |  |  | Note 5 | Note 6 | Note 7 | Note 8
48+35(1) | 4835 | 0 | 0.00095425 | 0 | 2723.006 | 73 | 120 | 118 | 60 | 0 | 0 | 0 | 0 | 0 | 0 | 0 | 0 | 0 | 0 | 0 | 0 | 0 | 0 | 0 | 0
48+52(1) | 4852 | 17 | 0.0044522 | 0 | 2968.1618 | 84 | 132 | 130 | 65 | 0.001702 | 0 | 1791.6639 | 49.4259 | 79.3333 | 78.0741 | 39.3519 | 0.001702 | 1674.238 | 49.4259 | 79.3333 | 78.0741 | 39.3519 | 49.4259 | 39.3519 | -1674.2363
50+33(1) | 5033 | 0 | 0 | 0 | 2609.2529 | 74 | 130 | 128 | 64 | 0 | 0 | 0 | 0 | 0 | 0 | 0 | 0.001702 | 1674.238 | 49.4259 | 79.3333 | 78.0741 | 39.3519 | 49.4259 | 39.3519 | -1674.2363
50+79(1) | 5079 | 46 | 3.6721 | 0 | 2362.1339 | 87 | 104 | 106 | 53 | 3.1281 | 0 | 4234.8851 | 137.1481 | 199.3333 | 199.3333 | 99.6667 | 3.1298 | 5610.1231 | 186.5741 | 278.6667 | 277.4074 | 139.0185 | 186.5741 | 139.0185 | -5606.9932
58+75(1) | 5875 | 0 | 1.6097 | 0 | 336.2893 | 33 | 64 | 62 | 32 | 0 | 0 | 0 | 0 | 0 | 0 | 0 | 3.1298 | 5610.1231 | 186.5741 | 278.6667 | 277.4074 | 139.0185 | 186.5741 | 139.0185 | -5606.9932 | Notes:
59+15(1) | 5915 | 40 | 53.8981 | 0 | 150.7702 | 20 | 88 | 86 | 44 | 41.1169 | 0 | 360.7848 | 39.2593 | 112.5926 | 109.6296 | 56.2963 | 44.2467 | 5804.982 | 225.8333 | 391.2593 | 387.037 | 195.3148 | 225.8333 | 195.3148 | -5760.7352 | 1 - Cut | Cut includes Salvaged/Unusable Pavement material
60+94(1) | 6094 | 0 | 17.7286 | 7 | 143.8368 | 0 | 0 | 0 | 0 | 0 | 0 | 0 | 0 | 0 | 0 | 0 | 44.2467 | 5804.982 | 225.8333 | 391.2593 | 387.037 | 195.3148 | 225.8333 | 195.3148 | -5760.7352 | 2 - Salvaged/Unusable Pavement Material | This does not show up in cross sections
61+22(1) | 6122 | 28 | 9.8358 | 7 | 120.5257 | 0 | 0 | 0 | 0 | 14.2926 | 7.2593 | 137.0768 | 0 | 0 | 0 | 0 | 58.5394 | 5942.0588 | 225.8333 | 391.2593 | 387.037 | 195.3148 | 225.8333 | 195.3148 | -5890.7787 | 3 - Fill | Does not include Unusable Pavement Exc volume
[26 empty] | 4 - Expanded Marsh Backfill | Will be backfilled with Granular Backfill (or Cut, or Borrow) | Note 4 - Select one based on input dialog selection
[26 empty] | 5 - Expanded EBS | Will be backfilled with Granular Backfill (or Cut, or Borrow) | Note 5 - Select one based on input dialog selection
[26 empty] | 6 - Reduced Marsh in Fill | Reduced Marsh Excavation that can be used in Fill | Note 6 - If excavated Marsh can be used in Fill
[26 empty] | 7 - Reduced EBS in Fill | Reduced EBS Excavation that can be used in Fill | Note 7 - If excavated EBS can be used in Fill
[26 empty] | 8 - Mass Ordinate | If Marsh or EBS to be backfilled with Common or Borrow: [(Cut - Salvaged Pavt - Expanded Marsh Exc - Expanded EBS) - ((Fill - Reduced Marsh in Fill - Reduced EBS in Fill - Expanded Rock) * Fill Factor)] | Note 8 - Select one based on mass haul input dialog selection. EBS and Marsh Exc used outside 1:1 in fill slopes
[26 empty] | 8 - Mass Ordinate | If Marsh and EBS to be backfilled with Granular: [Cut - Salvaged Pavt - ((Fill - Reduced Marsh in Fill - Reduced EBS in Fill - Expanded Rock) * Fill Factor)] | EBS and Marsh Exc used outside 1:1 in fill slopes
[26 empty] | 8 - Mass Ordinate | If Marsh and EBS to be backfilled with Common or Borrow: [(Cut - Salvaged Pavt - Expanded Marsh Exc - Expanded EBS) - ((Fill - Expanded Rock) * Fill Factor)] | Marsh and EBS are not usable outside the 1:1 slopes
[26 empty] | 8 - Mass Ordinate | If Marsh and EBS to be backfilled with Granular: [Cut - Salvaged Pavt - ((Fill - Expanded Rock) * Fill Factor)] | Marsh and EBS are not usable outside the 1:1 slopes
Notes:
[26 empty] | 1 - Cut | Cut includes Salvaged/Unusable Pavement material
[26 empty] | 2 - Salvaged/Unusable Pavement Material | This does not show up in cross sections
[26 empty] | 3 - Fill | Does not include Unusable Pavement Exc volume
[26 empty] | 4 - Expanded Marsh Backfill | Will be backfilled with Granular Backfill (or Cut, or Borrow) | Note 4 - Select one based on input dialog selection
[26 empty] | 5 - Expanded EBS | Will be backfilled with Granular Backfill (or Cut, or Borrow) | Note 5 - Select one based on input dialog selection
[26 empty] | 6 - Reduced Marsh in Fill | Reduced Marsh Excavation that can be used in Fill | Note 6 - If excavated Marsh can be used in Fill
[26 empty] | 7 - Reduced EBS in Fill | Reduced EBS Excavation that can be used in Fill | Note 7 - If excavated EBS can be used in Fill
[26 empty] | 8 - Mass Ordinate | If Marsh or EBS to be backfilled with Cut or Borrow: [(Cut + Marsh Exc + EBS) - ((Fill - Reduced Marsh in Fill) - (Reduced EBS in Fill) - Expanded Rock) * Fill Factor)] | Note 8 - Select one based on mass haul input dialog selection. EBS and Marsh Exc used outside 1:1 in fill slopes
[26 empty] | 8 - Mass Ordinate | If Marsh and EBS to be backfilled with Granular: [(Cut + EBS + Marsh Exc) - ((Fill - (Reduced Marsh in Fill) - (Reduced EBS in Fill) - (Expanded Rock)) * Fill Factor))] | EBS and Marsh Exc used outside 1:1 in fill slopes
[26 empty] | 8 - Mass Ordinate | If Marsh and EBS to be backfilled with Granular: [(Cut) - ((Fill - Expanded Rock) * Fill Factor))] | Marsh and EBS are not usable outside the 1:1 slopes
[26 empty] | 8 - Mass Ordinate | If Marsh and EBS to be backfilled with Cut or Borrow: [(Cut) - ((Fill - Expanded Rock) * Fill Factor))] | Marsh and EBS are not usable outside the 1:1 slopes

## Template-Detail
|  |  | AREA (SF) | [5 empty] | Incremental Vol (CY) (Unadjusted) | [5 empty] | Cumulative Vol (CY)
|  |  |  | Salvaged/Unusable | [5 empty] | Salvaged/Unusable | [5 empty] | Expanded | Expanded | Expanded | Expanded | Reduced Marsh | Reduced EBS
|  |  | Cut | Pavement Material | Fill | Marsh Exc | Rock Exc | EBS | Cut | Pavement Material | Fill | Marsh Exc | Rock Exc | EBS | Cut | Fill | Marsh Backfill | Rock | EBS Backfill | in Fill | in Fill | Mass Ordinate
STATION | Real Station | Distance
[9 empty] | Note 1 | Note 2 | Note 3 |  |  |  | Note 1 |  | Note 4 |  | Note 5 | Note 6 | Note 7 | Note 8
Notes:
[23 empty] | 1 - Cut | Cut includes Salvaged/Unusable Pavement material
[23 empty] | 2 - Salvaged/Unusable Pavement Material | This does not show up in cross sections
[23 empty] | 3 - Fill | Does not include Unusable Pavement Exc volume
[23 empty] | 4 - Expanded Marsh Backfill | Will be backfilled with Granular Backfill (or Cut, or Borrow) | Note 4 - Select one based on input dialog selection
[23 empty] | 5 - Expanded EBS | Will be backfilled with Granular Backfill (or Cut, or Borrow) | Note 5 - Select one based on input dialog selection
[23 empty] | 6 - Reduced Marsh in Fill | Reduced Marsh Excavation that can be used in Fill | Note 6 - If excavated Marsh can be used in Fill
[23 empty] | 7 - Reduced EBS in Fill | Reduced EBS Excavation that can be used in Fill | Note 7 - If excavated EBS can be used in Fill
[23 empty] | 8 - Mass Ordinate | If Marsh or EBS to be backfilled with Common or Borrow: [(Cut - Salvaged Pavt - Expanded Marsh Exc - Expanded EBS) - ((Fill - Reduced Marsh in Fill - Reduced EBS in Fill - Expanded Rock) * Fill Factor)] | Note 8 - Select one based on mass haul input dialog selection. EBS and Marsh Exc used outside 1:1 in fill slopes
[23 empty] | 8 - Mass Ordinate | If Marsh and EBS to be backfilled with Granular: [Cut - Salvaged Pavt - ((Fill - Reduced Marsh in Fill - Reduced EBS in Fill - Expanded Rock) * Fill Factor)] | EBS and Marsh Exc used outside 1:1 in fill slopes
[23 empty] | 8 - Mass Ordinate | If Marsh and EBS to be backfilled with Common or Borrow: [(Cut - Salvaged Pavt - Expanded Marsh Exc - Expanded EBS) - ((Fill - Expanded Rock) * Fill Factor)] | Marsh and EBS are not usable outside the 1:1 slopes
[23 empty] | 8 - Mass Ordinate | If Marsh and EBS to be backfilled with Granular: [Cut - Salvaged Pavt - ((Fill - Expanded Rock) * Fill Factor)] | Marsh and EBS are not usable outside the 1:1 slopes
Notes:
[23 empty] | 1 - Cut | Cut includes Salvaged/Unusable Pavement material
[23 empty] | 2 - Salvaged/Unusable Pavement Material | This does not show up in cross sections
[23 empty] | 3 - Fill | Does not include Unusable Pavement Exc volume
[23 empty] | 4 - Expanded Marsh Backfill | Will be backfilled with Granular Backfill (or Cut, or Borrow) | Note 4 - Select one based on input dialog selection
[23 empty] | 5 - Expanded EBS | Will be backfilled with Granular Backfill (or Cut, or Borrow) | Note 5 - Select one based on input dialog selection
[23 empty] | 6 - Reduced Marsh in Fill | Reduced Marsh Excavation that can be used in Fill | Note 6 - If excavated Marsh can be used in Fill
[23 empty] | 7 - Reduced EBS in Fill | Reduced EBS Excavation that can be used in Fill | Note 7 - If excavated EBS can be used in Fill
[23 empty] | 8 - Mass Ordinate | If Marsh or EBS to be backfilled with Cut or Borrow: [(Cut + Marsh Exc + EBS) - ((Fill - Reduced Marsh in Fill) - (Reduced EBS in Fill) - Expanded Rock) * Fill Factor)] | Note 8 - Select one based on mass haul input dialog selection. EBS and Marsh Exc used outside 1:1 in fill slopes
[23 empty] | 8 - Mass Ordinate | If Marsh and EBS to be backfilled with Granular: [(Cut + EBS + Marsh Exc) - ((Fill - (Reduced Marsh in Fill) - (Reduced EBS in Fill) - (Expanded Rock)) * Fill Factor))] | EBS and Marsh Exc used outside 1:1 in fill slopes
[23 empty] | 8 - Mass Ordinate | If Marsh and EBS to be backfilled with Granular: [(Cut) - ((Fill - Expanded Rock) * Fill Factor))] | Marsh and EBS are not usable outside the 1:1 slopes
[23 empty] | 8 - Mass Ordinate | If Marsh and EBS to be backfilled with Cut or Borrow: [(Cut) - ((Fill - Expanded Rock) * Fill Factor))] | Marsh and EBS are not usable outside the 1:1 slopes

## Template-Summary
Division | From/To Station | Location | 205.0100 Common Excavation (1) |  | Salvaged/Unusable Pavement Material (4) | Available Material (5) | 205.0500 Marsh Excavation (6) | 205.0200 Rock Excavation (7) | Reduced Marsh in Fill (8) | Reduced EBS in Fill (9) | Expanded Marsh Backfill (10) | Expanded EBS Backfill (11) | Expanded Rock (12) | Unexpanded Fill | Expanded Fill (13) | Mass Ordinate +/- (14) | Waste | 208.0100 Borrow | Comment:
|  |  | Cut (2) | EBS Excavation (3) |  |  |  |  | Factor | Factor | Factor | Factor | Factor |  | Factor
Division 1 | [8 empty] | X.1X | X.2X | X.3X | X.4X | X.5X |  | X.6X
Division 1 Subtotal |  |  | 0 | 0 | 0 | 0 | 0 | 0 | 0 | 0 | 0 | 0 | 0 | 0 | 0 | 0
Division 2
Division 2 Subtotal |  |  | 0 | 0 | 0 | 0 | 0 | 0 | 0 | 0 | 0 | 0 | 0 | 0 | 0 | 0 |  | 0
Grand Total |  |  | 0 | 0 | 0 | 0 | 0 | 0 | 0 | 0 | 0 | 0 | 0 | 0 | 0 | 0 | 0 | 0
| Total Common Exc |  | 0
Notes:
(1) Common Excavation is the sum of the Cut and EBS Excavation columns. Item number 205.0100
(2) Salvaged/Unsuable Pavement Material is included in Cut.
(3) EBS Excavation to be backfilled with Select Borrow material. Note: this is designers choice, can be backfilled with Borrow, or Cut as well.
(4) Salvaged/Unusable Pavement Material
5) Available Material = Cut - Salvaged/Unusuable Pavement Material
(6) Marsh Excavation - to be backfilled with Select Borrow Material. Note: this is designers choice, can be backfilled with Borrow, or Cut as well. Item number 205.0500
(7) Rock Excavation item number 205.0200
(8) Reduced Marsh in Fill - Excavated Marsh material is usuable in Fills outside the 1:1 slope. Marsh in Fill Reduction factor = X.1X
(9) Reduced EBS in Fill - Excavated EBS material is usuable in Fills outside the 1:1 slope. EBS in Fill Reduction factor = X.2X
(10) Expanded Marsh Backfill - This is to be filled with Select Borrow material. Marsh Backfill Factor = X.3X. Item number 208.1100
(11) Expanded EBS Backfill - This is to be filled with Select Borrow material. EBS Backfill Factor = X.4X. Item number 208.1100
(12) Expanded Rock Factor = X.5X
(13) Expanded Fill Factor = X.6X
| Depending on selections: |  | Expanded Fill = (Unexpanded Fill - Expanded Rock - Reduced Marsh - Reduced EBS) * Fill Factor
|  | Or | Expanded Fill = (Unexpanded Fill - Expanded Rock - Reduced EBS) * Fill Factor
|  | Or | Expanded Fill = (Unexpanded Fill - Expanded Rock - Reduced Marsh) * Fill Factor
|  | Or | Expanded Fill = (Unexpanded Fill - Expanded Rock) * Fill Factor
(14) The Mass Ordinate + or - Qty calculated for the Division. Plus quantity indicates an excess of material within the Division. Minus indicates a shortage of material within the Division.
(15) Use ???? CY of material from Division ?. Borrow Excavation item number 208.0100