## CTH VV SB Stage 1
Stage 1 -- Cty VV - SB
|  |  | AREA (SF) | [5 empty] | Incremental Vol (CY) (Unadjusted) | [5 empty] | Cumulative Vol (CY)
|  |  |  | Unusable |  | Select | Select |  |  | Unusable |  | Select | Select |  |  | Expanded | Select | Expanded | Reduced EBS | Mass
|  |  | Cut | Pavement | Fill | Crushed | Borrow | EBS | Cut | Pavement | Fill | Crushed | Borrow | EBS | Cut | Fill | Crushed Material | Select Borrow | in Fill | Ordinate
STATION | Real Station | Distance |  | Material |  | Material |  |  |  | Material |  | Material |  |  | 1 | 1.25 | 1 | 1.15 | 0.7
[9 empty] | Note 1 | Note 2 | Note 3 | Note 5 | Note 6 | Note 7 | Note 1 | Note 8 |  |  | Note 9 | Note 10
40+85.21 | 4085.21 | 0 | 2.3 | 0 | 1872.4 | 112 | 110 | 56 | 0 | 0 | 0 | 0 | 0 | 0 | 0 | 0 | 0 | 0 | 0 | 0
41+36 | 4136 | 50.79 | 3.6157 | 0 | 2152.427 | 112 | 110 | 56 | 5.564 | 0 | 3785.5734 | 210.6844 | 206.9222 | 105.3422 | 5.564 | 4342.3416 | 210.6844 | 237.9606 | 73.7396 | -4336.7776
41+63 | 4163 | 27 | 2.8859 | 0 | 2434.9675 | 124 | 122 | 61 | 3.2508 | 0 | 2293.6973 | 118 | 116 | 58.5 | 8.8148 | 6991.5257 | 328.6844 | 371.3606 | 114.6896 | -6982.7109
ROUNDABOUT
43+44 | 4344 | 0 | 0 | 0 | 2432.5552 | 126 | 124 | 63 | 0 | 0 | 0 | 0 | 0 | 0 | 8.8148 | 6991.5257 | 328.6844 | 371.3606 | 114.6896 | -6982.7109
43+84 | 4384 | 40 | 0 | 0 | 2210.9674 | 106 | 104 | 53 | 0 | 0 | 3439.6463 | 171.8519 | 168.8889 | 85.9259 | 8.8148 | 10973.1206 | 500.5363 | 565.5828 | 174.8377 | -10964.3058 | Notes:
44+33 | 4433 | 49 | 0 | 0 | 2210.9674 | 106 | 104 | 53 | 0 | 0 | 4012.4964 | 192.3704 | 188.7407 | 96.1852 | 8.8148 | 15633.2642 | 692.9067 | 565.5828 | 242.1673 | -15624.4494
[21 empty] | 1 - Cut | Cut includes Salvaged/Unusable Pavement material
[7 empty] | Totals: |  | 8.8148 | 0 | 13531.4134 | 692.9067 | 680.5519 | 345.9533 | [6 empty] | 2 - Salvaged/Unusable Pavement Material | This does not show up in cross sections
[21 empty] | 3 - Fill | Does not include Unusable Pavement Exc volume
[21 empty] | 4 - Expanded Marsh Backfill | Will be backfilled with Granular Backfill (or Cut, or Borrow) | Note 4 - Select one based on input dialog selection
[21 empty] | 5 - Expanded EBS | Will be backfilled with Granular Backfill (or Cut, or Borrow) | Note 5 - Select one based on input dialog selection
[21 empty] | 6 - Reduced Marsh in Fill | Reduced Marsh Excavation that can be used in Fill | Note 6 - If excavated Marsh can be used in Fill
[21 empty] | 7 - Reduced EBS in Fill | Reduced EBS Excavation that can be used in Fill | Note 7 - If excavated EBS can be used in Fill
[21 empty] | 8 - Mass Ordinate | If Marsh or EBS to be backfilled with Common or Borrow: [(Cut - Salvaged Pavt - Expanded Marsh Exc - Expanded EBS) - ((Fill - Reduced Marsh in Fill - Reduced EBS in Fill - Expanded Rock) * Fill Factor)] | Note 8 - Select one based on mass haul input dialog selection. EBS and Marsh Exc used outside 1:1 in fill slopes
[21 empty] | 8 - Mass Ordinate | If Marsh and EBS to be backfilled with Granular: [Cut - Salvaged Pavt - ((Fill - Reduced Marsh in Fill - Reduced EBS in Fill - Expanded Rock) * Fill Factor)] | EBS and Marsh Exc used outside 1:1 in fill slopes
[21 empty] | 8 - Mass Ordinate | If Marsh and EBS to be backfilled with Common or Borrow: [(Cut - Salvaged Pavt - Expanded Marsh Exc - Expanded EBS) - ((Fill - Expanded Rock) * Fill Factor)] | Marsh and EBS are not usable outside the 1:1 slopes
[21 empty] | 8 - Mass Ordinate | If Marsh and EBS to be backfilled with Granular: [Cut - Salvaged Pavt - ((Fill - Expanded Rock) * Fill Factor)] | Marsh and EBS are not usable outside the 1:1 slopes
Notes:
[21 empty] | 1 - Cut | Cut includes Salvaged/Unusable Pavement material
[21 empty] | 2 - Salvaged/Unusable Pavement Material | This does not show up in cross sections
[21 empty] | 3 - Fill | Does not include Unusable Pavement Exc volume
[21 empty] | 4 - Expanded Marsh Backfill | Will be backfilled with Granular Backfill (or Cut, or Borrow) | Note 4 - Select one based on input dialog selection
[21 empty] | 5 - Expanded EBS | Will be backfilled with Granular Backfill (or Cut, or Borrow) | Note 5 - Select one based on input dialog selection
[21 empty] | 6 - Reduced Marsh in Fill | Reduced Marsh Excavation that can be used in Fill | Note 6 - If excavated Marsh can be used in Fill
[21 empty] | 7 - Reduced EBS in Fill | Reduced EBS Excavation that can be used in Fill | Note 7 - If excavated EBS can be used in Fill
[21 empty] | 8 - Mass Ordinate | If Marsh or EBS to be backfilled with Cut or Borrow: [(Cut + Marsh Exc + EBS) - ((Fill - Reduced Marsh in Fill) - (Reduced EBS in Fill) - Expanded Rock) * Fill Factor)] | Note 8 - Select one based on mass haul input dialog selection. EBS and Marsh Exc used outside 1:1 in fill slopes
[21 empty] | 8 - Mass Ordinate | If Marsh and EBS to be backfilled with Granular: [(Cut + EBS + Marsh Exc) - ((Fill - (Reduced Marsh in Fill) - (Reduced EBS in Fill) - (Expanded Rock)) * Fill Factor))] | EBS and Marsh Exc used outside 1:1 in fill slopes
[21 empty] | 8 - Mass Ordinate | If Marsh and EBS to be backfilled with Granular: [(Cut) - ((Fill - Expanded Rock) * Fill Factor))] | Marsh and EBS are not usable outside the 1:1 slopes
[21 empty] | 8 - Mass Ordinate | If Marsh and EBS to be backfilled with Cut or Borrow: [(Cut) - ((Fill - Expanded Rock) * Fill Factor))] | Marsh and EBS are not usable outside the 1:1 slopes

## CTH VV SB Stage 4
Stage 4 -- Cty VV - SB
|  |  | AREA (SF) | [5 empty] | Incremental Vol (CY) (Unadjusted) | [5 empty] | Cumulative Vol (CY)
|  |  |  | Unusable |  | Select | Select |  |  | Unusable |  | Select | Select |  |  | Expanded | Select | Expanded | Reduced EBS | Mass
|  |  | Cut | Pavement | Fill | Crushed | Borrow | EBS | Cut | Pavement | Fill | Crushed | Borrow | EBS | Cut | Fill | Crushed Material | Select Borrow | in Fill | Ordinate
STATION | Real Station | Distance |  | Material |  | Material |  |  |  | Material |  | Material |  |  | 1 | 1.25 | 1 | 1.15 | 0.7
[9 empty] | Note 1 | Note 2 | Note 3 | Note 5 | Note 6 | Note 7 | Note 1 | Note 8 |  |  | Note 9 | Note 10
30+47.79 | 3047.79 | 0 | 1.7922 | 6 | 73.2 | 0 | 0 | 0 | 0 | 0 | 0 | 0 | 0 | 0 | 0 | 0 | 0 | 0 | 0 | 0
30+98 | 3098 | 50.21 | 1.7922 | 11 | 206.8131 | 0 | 0 | 0 | 3.3328 | 15.8069 | 260.3603 | 0 | 0 | 0 | 3.3328 | 325.4504 | 0 | 0 | 0 | -337.9244
31+53 | 3153 | 55 | 2.6495 | 6 | 326.6409 | 0 | 0 | 0 | 4.5239 | 17.3148 | 543.3328 | 0 | 0 | 0 | 7.8568 | 1004.6165 | 0 | 0 | 0 | -1029.8813
ROUNDABOUT
33+33 | 3333 | 0 | 0 | 22 | 492.0224 | 96 | 94 | 48 | 0 | 0 | 0 | 0 | 0 | 0 | 7.8568 | 1004.6165 | 0 | 0 | 0 | -1029.8813
33+95 | 3395 | 62 | 0 | 22 | 419.181 | 70 | 68 | 35 | 0 | 50.5185 | 1046.1965 | 190.5926 | 186 | 95.2963 | 7.8568 | 1961.6028 | 190.5926 | 213.9 | 66.7074 | -2037.3862 | Notes:
34+44.40 | 3444.4 | 49.4 | 1.8 | 22 | 358.1 | 70 | 68 | 35 | 1.6467 | 40.2519 | 711.0682 | 128.0741 | 124.4148 | 64.037 | 9.5035 | 2615.5594 | 318.6667 | 213.9 | 111.5333 | -2729.948 | Notes:
[21 empty] | 1 - Cut | Cut includes Salvaged/Unusable Pavement material
[7 empty] | Totals: |  | 9.5035 | 123.892 | 2560.9579 | 318.6667 | 310.4148 | 159.3333 | [6 empty] | 2 - Salvaged/Unusable Pavement Material | This does not show up in cross sections
[21 empty] | 3 - Fill | Does not include Unusable Pavement Exc volume
[21 empty] | 4 - Expanded Marsh Backfill | Will be backfilled with Granular Backfill (or Cut, or Borrow) | Note 4 - Select one based on input dialog selection
[21 empty] | 5 - Expanded EBS | Will be backfilled with Granular Backfill (or Cut, or Borrow) | Note 5 - Select one based on input dialog selection
[21 empty] | 6 - Reduced Marsh in Fill | Reduced Marsh Excavation that can be used in Fill | Note 6 - If excavated Marsh can be used in Fill
[21 empty] | 7 - Reduced EBS in Fill | Reduced EBS Excavation that can be used in Fill | Note 7 - If excavated EBS can be used in Fill
[21 empty] | 8 - Mass Ordinate | If Marsh or EBS to be backfilled with Common or Borrow: [(Cut - Salvaged Pavt - Expanded Marsh Exc - Expanded EBS) - ((Fill - Reduced Marsh in Fill - Reduced EBS in Fill - Expanded Rock) * Fill Factor)] | Note 8 - Select one based on mass haul input dialog selection. EBS and Marsh Exc used outside 1:1 in fill slopes
[21 empty] | 8 - Mass Ordinate | If Marsh and EBS to be backfilled with Granular: [Cut - Salvaged Pavt - ((Fill - Reduced Marsh in Fill - Reduced EBS in Fill - Expanded Rock) * Fill Factor)] | EBS and Marsh Exc used outside 1:1 in fill slopes
[21 empty] | 8 - Mass Ordinate | If Marsh and EBS to be backfilled with Common or Borrow: [(Cut - Salvaged Pavt - Expanded Marsh Exc - Expanded EBS) - ((Fill - Expanded Rock) * Fill Factor)] | Marsh and EBS are not usable outside the 1:1 slopes
[21 empty] | 8 - Mass Ordinate | If Marsh and EBS to be backfilled with Granular: [Cut - Salvaged Pavt - ((Fill - Expanded Rock) * Fill Factor)] | Marsh and EBS are not usable outside the 1:1 slopes
Notes:
[21 empty] | 1 - Cut | Cut includes Salvaged/Unusable Pavement material
[21 empty] | 2 - Salvaged/Unusable Pavement Material | This does not show up in cross sections
[21 empty] | 3 - Fill | Does not include Unusable Pavement Exc volume
[21 empty] | 4 - Expanded Marsh Backfill | Will be backfilled with Granular Backfill (or Cut, or Borrow) | Note 4 - Select one based on input dialog selection
[21 empty] | 5 - Expanded EBS | Will be backfilled with Granular Backfill (or Cut, or Borrow) | Note 5 - Select one based on input dialog selection
[21 empty] | 6 - Reduced Marsh in Fill | Reduced Marsh Excavation that can be used in Fill | Note 6 - If excavated Marsh can be used in Fill
[21 empty] | 7 - Reduced EBS in Fill | Reduced EBS Excavation that can be used in Fill | Note 7 - If excavated EBS can be used in Fill
[21 empty] | 8 - Mass Ordinate | If Marsh or EBS to be backfilled with Cut or Borrow: [(Cut + Marsh Exc + EBS) - ((Fill - Reduced Marsh in Fill) - (Reduced EBS in Fill) - Expanded Rock) * Fill Factor)] | Note 8 - Select one based on mass haul input dialog selection. EBS and Marsh Exc used outside 1:1 in fill slopes
[21 empty] | 8 - Mass Ordinate | If Marsh and EBS to be backfilled with Granular: [(Cut + EBS + Marsh Exc) - ((Fill - (Reduced Marsh in Fill) - (Reduced EBS in Fill) - (Expanded Rock)) * Fill Factor))] | EBS and Marsh Exc used outside 1:1 in fill slopes
[21 empty] | 8 - Mass Ordinate | If Marsh and EBS to be backfilled with Granular: [(Cut) - ((Fill - Expanded Rock) * Fill Factor))] | Marsh and EBS are not usable outside the 1:1 slopes
[21 empty] | 8 - Mass Ordinate | If Marsh and EBS to be backfilled with Cut or Borrow: [(Cut) - ((Fill - Expanded Rock) * Fill Factor))] | Marsh and EBS are not usable outside the 1:1 slopes

## QuantityReportTempXML - No Stag
Division -- Cty-VV-SB
|  |  | AREA (SF) | [6 empty] | Incremental Vol (CY) (Unadjusted) | [6 empty] | Cumulative Vol (CY)
|  |  |  | Unusable |  | Topsoil | Select | Select |  |  | Unusable |  | Topsoil | Select | Select |  |  | Expanded | Expanded Topsoil | Expanded Select | Expanded | Expanded | Reduced Topsoil | Reduced EBS
|  |  | Cut | Pavement | Fill | EBS | Crushed | Borrow | EBS | Cut | Pavement | Fill | EBS | Crushed | Borrow | EBS | Cut | Fill | EBS Backfill | Crushed Mat | Select Borrow | EBS Backfill | EBS in Fill | in Fill | Mass Ordinate
STATION | Real Station | Distance |  | Material |  |  | Material |  |  |  | Material |  |  | Material |  |  | 1 | 1 | 1 | 1 | 1 | 1 | 1 | 1
[10 empty] | Note 1 | Note 2 | Note 3 |  |  |  |  | Note 1 |  | Note 4 |  |  | Note 5 | Note 6 | Note 7 | Note 8
30+98(1) | 3098 | 0 | 1.7922 | 11 | 206.8131 | 0 | 0 | 0 | 0 | 0 | 0 | 0 | 0 | 0 | 0 | 0 | 0 | 0 | 0 | 0 | 0 | 0 | 0 | 0 | 0
31+53(1) | 3153 | 55 | 2.6495 | 6 | 326.6409 | 0 | 0 | 0 | 0 | 4.5239 | 17.3148 | 543.3328 | 0 | 0 | 0 | 0 | 4.5239 | 543.3328 | 0 | 0 | 0 | 0 | 0 | 0 | -556.1237
33+33(1) | 3333 | 0 | 0 | 22 | 492.0224 | 35 | 96 | 94 | 48 | 0 | 0 | 0 | 0 | 0 | 0 | 0 | 4.5239 | 543.3328 | 0 | 0 | 0 | 0 | 0 | 0 | -556.1237
33+95(1) | 3395 | 62 | 0 | 22 | 419.181 | 34 | 70 | 68 | 35 | 0 | 50.5185 | 1046.1965 | 79.2222 | 190.5926 | 186 | 95.2963 | 4.5239 | 1229.0108 | 79.2222 | 190.5926 | 186 | 95.2963 | 79.2222 | 95.2963 | -1292.3202 | Notes:
[26 empty] | 1 - Cut | Cut includes Salvaged/Unusable Pavement material
41+36(1) | 4136 | 0 | 3.6157 | 0 | 2152.427 | 61 | 112 | 110 | 56 | 0 | 0 | 0 | 0 | 0 | 0 | 0 | 4.5239 | 1229.0108 | 79.2222 | 190.5926 | 186 | 95.2963 | 79.2222 | 95.2963 | -1292.3202 | 2 - Salvaged/Unusable Pavement Material | This does not show up in cross sections
41+63(1) | 4163 | 27 | 2.8859 | 0 | 2434.9675 | 69 | 124 | 122 | 61 | 3.2508 | 0 | 2293.6973 | 65 | 118 | 116 | 58.5 | 7.7747 | 3283.2081 | 144.2222 | 308.5926 | 302 | 153.7963 | 144.2222 | 153.7963 | -3343.2667 | 3 - Fill | Does not include Unusable Pavement Exc volume
[26 empty] | 4 - Expanded Marsh Backfill | Will be backfilled with Granular Backfill (or Cut, or Borrow) | Note 4 - Select one based on input dialog selection
43+44(1) | 4344 | 0 | 0 | 0 | 2432.5552 | 63 | 126 | 124 | 63 | 0 | 0 | 0 | 0 | 0 | 0 | 0 | 7.7747 | 3283.2081 | 144.2222 | 308.5926 | 302 | 153.7963 | 144.2222 | 153.7963 | -3343.2667 | 5 - Expanded EBS | Will be backfilled with Granular Backfill (or Cut, or Borrow) | Note 5 - Select one based on input dialog selection
43+84(1) | 4384 | 40 | 0 | 0 | 2210.9674 | 64 | 106 | 104 | 53 | 0 | 0 | 3439.6463 | 94.0741 | 171.8519 | 168.8889 | 85.9259 | 7.7747 | 6373.9655 | 238.2963 | 480.4444 | 470.8889 | 239.7222 | 238.2963 | 239.7222 | -6434.0241 | 6 - Reduced Marsh in Fill | Reduced Marsh Excavation that can be used in Fill | Note 6 - If excavated Marsh can be used in Fill
[26 empty] | 7 - Reduced EBS in Fill | Reduced EBS Excavation that can be used in Fill | Note 7 - If excavated EBS can be used in Fill
[26 empty] | 8 - Mass Ordinate | If Marsh or EBS to be backfilled with Common or Borrow: [(Cut - Salvaged Pavt - Expanded Marsh Exc - Expanded EBS) - ((Fill - Reduced Marsh in Fill - Reduced EBS in Fill - Expanded Rock) * Fill Factor)] | Note 8 - Select one based on mass haul input dialog selection. EBS and Marsh Exc used outside 1:1 in fill slopes
[26 empty] | 8 - Mass Ordinate | If Marsh and EBS to be backfilled with Granular: [Cut - Salvaged Pavt - ((Fill - Reduced Marsh in Fill - Reduced EBS in Fill - Expanded Rock) * Fill Factor)] | EBS and Marsh Exc used outside 1:1 in fill slopes
[26 empty] | 8 - Mass Ordinate | If Marsh and EBS to be backfilled with Common or Borrow: [(Cut - Salvaged Pavt - Expanded Marsh Exc - Expanded EBS) - ((Fill - Expanded Rock) * Fill Factor)] | Marsh and EBS are not usable outside the 1:1 slopes
[26 empty] | 8 - Mass Ordinate | If Marsh and EBS to be backfilled with Granular: [Cut - Salvaged Pavt - ((Fill - Expanded Rock) * Fill Factor)] | Marsh and EBS are not usable outside the 1:1 slopes
Notes:
[26 empty] | 1 - Cut | Cut includes Salvaged/Unusable Pavement material
[26 empty] | 2 - Salvaged/Unusable Pavement Material | This does not show up in cross sections
[26 empty] | 3 - Fill | Does not include Unusable Pavement Exc volume
[26 empty] | 4 - Expanded Marsh Backfill | Will be backfilled with Granular Backfill (or Cut, or Borrow) | Note 4 - Select one based on input dialog selection
[26 empty] | 5 - Expanded EBS | Will be backfilled with Granular Backfill (or Cut, or Borrow) | Note 5 - Select one based on input dialog selection
[26 empty] | 6 - Reduced Marsh in Fill | Reduced Marsh Excavation that can be used in Fill | Note 6 - If excavated Marsh can be used in Fill
[26 empty] | 7 - Reduced EBS in Fill | Reduced EBS Excavation that can be used in Fill | Note 7 - If excavated EBS can be used in Fill
[26 empty] | 8 - Mass Ordinate | If Marsh or EBS to be backfilled with Cut or Borrow: [(Cut + Marsh Exc + EBS) - ((Fill - Reduced Marsh in Fill) - (Reduced EBS in Fill) - Expanded Rock) * Fill Factor)] | Note 8 - Select one based on mass haul input dialog selection. EBS and Marsh Exc used outside 1:1 in fill slopes
[26 empty] | 8 - Mass Ordinate | If Marsh and EBS to be backfilled with Granular: [(Cut + EBS + Marsh Exc) - ((Fill - (Reduced Marsh in Fill) - (Reduced EBS in Fill) - (Expanded Rock)) * Fill Factor))] | EBS and Marsh Exc used outside 1:1 in fill slopes
[26 empty] | 8 - Mass Ordinate | If Marsh and EBS to be backfilled with Granular: [(Cut) - ((Fill - Expanded Rock) * Fill Factor))] | Marsh and EBS are not usable outside the 1:1 slopes
[26 empty] | 8 - Mass Ordinate | If Marsh and EBS to be backfilled with Cut or Borrow: [(Cut) - ((Fill - Expanded Rock) * Fill Factor))] | Marsh and EBS are not usable outside the 1:1 slopes

## Template-Detail
|  |  | AREA (SF) | [5 empty] | Incremental Vol (CY) (Unadjusted) | [5 empty] | Cumulative Vol (CY)
|  |  |  | Salvaged/Unusable | [5 empty] | Salvaged/Unusable | [5 empty] | Expanded | Expanded | Expanded | Expanded | Reduced Marsh | Reduced EBS
|  |  | Cut | Pavement Material | Fill | Marsh Exc | Rock Exc | EBS | Cut | Pavement Material | Fill | Marsh Exc | Rock Exc | EBS | Cut | Fill | Marsh Backfill | Rock | EBS Backfill | in Fill | in Fill | Mass Ordinate
STATION | Real Station | Distance
[9 empty] | Note 1 | Note 2 | Note 3 |  |  |  | Note 1 |  | Note 4 |  | Note 5 | Note 6 | Note 7 | Note 8
Notes:
[23 empty] | 1 - Cut | Cut includes Salvaged/Unusable Pavement material
[23 empty] | 2 - Salvaged/Unusable Pavement Material | This does not show up in cross sections
[23 empty] | 3 - Fill | Does not include Unusable Pavement Exc volume
[23 empty] | 4 - Expanded Marsh Backfill | Will be backfilled with Granular Backfill (or Cut, or Borrow) | Note 4 - Select one based on input dialog selection
[23 empty] | 5 - Expanded EBS | Will be backfilled with Granular Backfill (or Cut, or Borrow) | Note 5 - Select one based on input dialog selection
[23 empty] | 6 - Reduced Marsh in Fill | Reduced Marsh Excavation that can be used in Fill | Note 6 - If excavated Marsh can be used in Fill
[23 empty] | 7 - Reduced EBS in Fill | Reduced EBS Excavation that can be used in Fill | Note 7 - If excavated EBS can be used in Fill
[23 empty] | 8 - Mass Ordinate | If Marsh or EBS to be backfilled with Common or Borrow: [(Cut - Salvaged Pavt - Expanded Marsh Exc - Expanded EBS) - ((Fill - Reduced Marsh in Fill - Reduced EBS in Fill - Expanded Rock) * Fill Factor)] | Note 8 - Select one based on mass haul input dialog selection. EBS and Marsh Exc used outside 1:1 in fill slopes
[23 empty] | 8 - Mass Ordinate | If Marsh and EBS to be backfilled with Granular: [Cut - Salvaged Pavt - ((Fill - Reduced Marsh in Fill - Reduced EBS in Fill - Expanded Rock) * Fill Factor)] | EBS and Marsh Exc used outside 1:1 in fill slopes
[23 empty] | 8 - Mass Ordinate | If Marsh and EBS to be backfilled with Common or Borrow: [(Cut - Salvaged Pavt - Expanded Marsh Exc - Expanded EBS) - ((Fill - Expanded Rock) * Fill Factor)] | Marsh and EBS are not usable outside the 1:1 slopes
[23 empty] | 8 - Mass Ordinate | If Marsh and EBS to be backfilled with Granular: [Cut - Salvaged Pavt - ((Fill - Expanded Rock) * Fill Factor)] | Marsh and EBS are not usable outside the 1:1 slopes
Notes:
[23 empty] | 1 - Cut | Cut includes Salvaged/Unusable Pavement material
[23 empty] | 2 - Salvaged/Unusable Pavement Material | This does not show up in cross sections
[23 empty] | 3 - Fill | Does not include Unusable Pavement Exc volume
[23 empty] | 4 - Expanded Marsh Backfill | Will be backfilled with Granular Backfill (or Cut, or Borrow) | Note 4 - Select one based on input dialog selection
[23 empty] | 5 - Expanded EBS | Will be backfilled with Granular Backfill (or Cut, or Borrow) | Note 5 - Select one based on input dialog selection
[23 empty] | 6 - Reduced Marsh in Fill | Reduced Marsh Excavation that can be used in Fill | Note 6 - If excavated Marsh can be used in Fill
[23 empty] | 7 - Reduced EBS in Fill | Reduced EBS Excavation that can be used in Fill | Note 7 - If excavated EBS can be used in Fill
[23 empty] | 8 - Mass Ordinate | If Marsh or EBS to be backfilled with Cut or Borrow: [(Cut + Marsh Exc + EBS) - ((Fill - Reduced Marsh in Fill) - (Reduced EBS in Fill) - Expanded Rock) * Fill Factor)] | Note 8 - Select one based on mass haul input dialog selection. EBS and Marsh Exc used outside 1:1 in fill slopes
[23 empty] | 8 - Mass Ordinate | If Marsh and EBS to be backfilled with Granular: [(Cut + EBS + Marsh Exc) - ((Fill - (Reduced Marsh in Fill) - (Reduced EBS in Fill) - (Expanded Rock)) * Fill Factor))] | EBS and Marsh Exc used outside 1:1 in fill slopes
[23 empty] | 8 - Mass Ordinate | If Marsh and EBS to be backfilled with Granular: [(Cut) - ((Fill - Expanded Rock) * Fill Factor))] | Marsh and EBS are not usable outside the 1:1 slopes
[23 empty] | 8 - Mass Ordinate | If Marsh and EBS to be backfilled with Cut or Borrow: [(Cut) - ((Fill - Expanded Rock) * Fill Factor))] | Marsh and EBS are not usable outside the 1:1 slopes

## Template-Summary
Division | From/To Station | Location | 205.0100 Common Excavation (1) |  | Salvaged/Unusable Pavement Material (4) | Available Material (5) | 205.0500 Marsh Excavation (6) | 205.0200 Rock Excavation (7) | Reduced Marsh in Fill (8) | Reduced EBS in Fill (9) | Expanded Marsh Backfill (10) | Expanded EBS Backfill (11) | Expanded Rock (12) | Unexpanded Fill | Expanded Fill (13) | Mass Ordinate +/- (14) | Waste | 208.0100 Borrow | Comment:
|  |  | Cut (2) | EBS Excavation (3) |  |  |  |  | Factor | Factor | Factor | Factor | Factor |  | Factor
Division 1 | [8 empty] | X.1X | X.2X | X.3X | X.4X | X.5X |  | X.6X
Division 1 Subtotal |  |  | 0 | 0 | 0 | 0 | 0 | 0 | 0 | 0 | 0 | 0 | 0 | 0 | 0 | 0
Division 2
Division 2 Subtotal |  |  | 0 | 0 | 0 | 0 | 0 | 0 | 0 | 0 | 0 | 0 | 0 | 0 | 0 | 0 |  | 0
Grand Total |  |  | 0 | 0 | 0 | 0 | 0 | 0 | 0 | 0 | 0 | 0 | 0 | 0 | 0 | 0 | 0 | 0
| Total Common Exc |  | 0
Notes:
(1) Common Excavation is the sum of the Cut and EBS Excavation columns. Item number 205.0100
(2) Salvaged/Unsuable Pavement Material is included in Cut.
(3) EBS Excavation to be backfilled with Select Borrow material. Note: this is designers choice, can be backfilled with Borrow, or Cut as well.
(4) Salvaged/Unusable Pavement Material
5) Available Material = Cut - Salvaged/Unusuable Pavement Material
(6) Marsh Excavation - to be backfilled with Select Borrow Material. Note: this is designers choice, can be backfilled with Borrow, or Cut as well. Item number 205.0500
(7) Rock Excavation item number 205.0200
(8) Reduced Marsh in Fill - Excavated Marsh material is usuable in Fills outside the 1:1 slope. Marsh in Fill Reduction factor = X.1X
(9) Reduced EBS in Fill - Excavated EBS material is usuable in Fills outside the 1:1 slope. EBS in Fill Reduction factor = X.2X
(10) Expanded Marsh Backfill - This is to be filled with Select Borrow material. Marsh Backfill Factor = X.3X. Item number 208.1100
(11) Expanded EBS Backfill - This is to be filled with Select Borrow material. EBS Backfill Factor = X.4X. Item number 208.1100
(12) Expanded Rock Factor = X.5X
(13) Expanded Fill Factor = X.6X
| Depending on selections: |  | Expanded Fill = (Unexpanded Fill - Expanded Rock - Reduced Marsh - Reduced EBS) * Fill Factor
|  | Or | Expanded Fill = (Unexpanded Fill - Expanded Rock - Reduced EBS) * Fill Factor
|  | Or | Expanded Fill = (Unexpanded Fill - Expanded Rock - Reduced Marsh) * Fill Factor
|  | Or | Expanded Fill = (Unexpanded Fill - Expanded Rock) * Fill Factor
(14) The Mass Ordinate + or - Qty calculated for the Division. Plus quantity indicates an excess of material within the Division. Minus indicates a shortage of material within the Division.
(15) Use ???? CY of material from Division ?. Borrow Excavation item number 208.0100