## Exist Milltown Road Stage 2
Stage 2 -- Existing Milltown Road
|  |  | AREA (SF) | [5 empty] | Incremental Vol (CY) (Unadjusted) | [5 empty] | Cumulative Vol (CY)
|  |  |  | Unusable |  | Select | Select |  |  | Unusable |  | Select | Select |  |  | Expanded | Select | Expanded | Reduced EBS | Mass
|  |  | Cut | Pavement | Fill | Crushed | Borrow | EBS | Cut | Pavement | Fill | Crushed | Borrow | EBS | Cut | Fill | Crushed Material | Select Borrow | in Fill | Ordinate
STATION | Real Station | Distance |  | Material |  | Material |  |  |  | Material |  | Material |  |  | 1 | 1.25 | 1 | 1.15 | 0.7
[9 empty] | Note 1 | Note 2 | Note 3 | Note 5 | Note 6 | Note 7 | Note 1 | Note 8 |  |  | Note 9 | Note 10
734+10 | 73410 | 0 | 0.22159 | 0 | 0.052906 | 0 | 0 | 0 | 0 | 0 | 0 | 0 | 0 | 0 | 0 | 0 | 0 | 0 | 0 | 0
734+50 | 73450 | 40 | 72.9402 | 0 | 0.0010383 | 0 | 0 | 0 | 54.1939 | 0 | 0.039958 | 0 | 0 | 0 | 54.1939 | 0.049948 | 0 | 0 | 0 | 54.144
735+00 | 73500 | 50 | 75.6461 | 0 | 0 | 0 | 0 | 0 | 137.5799 | 0 | 0.0009614 | 0 | 0 | 0 | 191.7739 | 0.05115 | 0 | 0 | 0 | 191.7227
735+50 | 73550 | 50 | 70.4659 | 0 | 0 | 0 | 0 | 0 | 135.2889 | 0 | 0 | 0 | 0 | 0 | 327.0628 | 0.05115 | 0 | 0 | 0 | 327.0116
735+86 | 73586 | 36 | 40.542 | 0 | 2.2501e-05 | 0 | 0 | 0 | 74.0053 | 0 | 1.5001e-05 | 0 | 0 | 0 | 401.068 | 0.051169 | 0 | 0 | 0 | 401.0168 | Notes:
[21 empty] | 1 - Cut | Cut includes Salvaged/Unusable Pavement material
[7 empty] | Totals: |  | 401.068 | 0 | 0.040935 | 0 | 0 | 0 | [6 empty] | 2 - Salvaged/Unusable Pavement Material | This does not show up in cross sections
[21 empty] | 3 - Fill | Does not include Unusable Pavement Exc volume
[21 empty] | 4 - Expanded Marsh Backfill | Will be backfilled with Granular Backfill (or Cut, or Borrow) | Note 4 - Select one based on input dialog selection
[21 empty] | 5 - Expanded EBS | Will be backfilled with Granular Backfill (or Cut, or Borrow) | Note 5 - Select one based on input dialog selection
[21 empty] | 6 - Reduced Marsh in Fill | Reduced Marsh Excavation that can be used in Fill | Note 6 - If excavated Marsh can be used in Fill
[21 empty] | 7 - Reduced EBS in Fill | Reduced EBS Excavation that can be used in Fill | Note 7 - If excavated EBS can be used in Fill
[21 empty] | 8 - Mass Ordinate | If Marsh or EBS to be backfilled with Common or Borrow: [(Cut - Salvaged Pavt - Expanded Marsh Exc - Expanded EBS) - ((Fill - Reduced Marsh in Fill - Reduced EBS in Fill - Expanded Rock) * Fill Factor)] | Note 8 - Select one based on mass haul input dialog selection. EBS and Marsh Exc used outside 1:1 in fill slopes
[21 empty] | 8 - Mass Ordinate | If Marsh and EBS to be backfilled with Granular: [Cut - Salvaged Pavt - ((Fill - Reduced Marsh in Fill - Reduced EBS in Fill - Expanded Rock) * Fill Factor)] | EBS and Marsh Exc used outside 1:1 in fill slopes
[21 empty] | 8 - Mass Ordinate | If Marsh and EBS to be backfilled with Common or Borrow: [(Cut - Salvaged Pavt - Expanded Marsh Exc - Expanded EBS) - ((Fill - Expanded Rock) * Fill Factor)] | Marsh and EBS are not usable outside the 1:1 slopes
[21 empty] | 8 - Mass Ordinate | If Marsh and EBS to be backfilled with Granular: [Cut - Salvaged Pavt - ((Fill - Expanded Rock) * Fill Factor)] | Marsh and EBS are not usable outside the 1:1 slopes
Notes:
[21 empty] | 1 - Cut | Cut includes Salvaged/Unusable Pavement material
[21 empty] | 2 - Salvaged/Unusable Pavement Material | This does not show up in cross sections
[21 empty] | 3 - Fill | Does not include Unusable Pavement Exc volume
[21 empty] | 4 - Expanded Marsh Backfill | Will be backfilled with Granular Backfill (or Cut, or Borrow) | Note 4 - Select one based on input dialog selection
[21 empty] | 5 - Expanded EBS | Will be backfilled with Granular Backfill (or Cut, or Borrow) | Note 5 - Select one based on input dialog selection
[21 empty] | 6 - Reduced Marsh in Fill | Reduced Marsh Excavation that can be used in Fill | Note 6 - If excavated Marsh can be used in Fill
[21 empty] | 7 - Reduced EBS in Fill | Reduced EBS Excavation that can be used in Fill | Note 7 - If excavated EBS can be used in Fill
[21 empty] | 8 - Mass Ordinate | If Marsh or EBS to be backfilled with Cut or Borrow: [(Cut + Marsh Exc + EBS) - ((Fill - Reduced Marsh in Fill) - (Reduced EBS in Fill) - Expanded Rock) * Fill Factor)] | Note 8 - Select one based on mass haul input dialog selection. EBS and Marsh Exc used outside 1:1 in fill slopes
[21 empty] | 8 - Mass Ordinate | If Marsh and EBS to be backfilled with Granular: [(Cut + EBS + Marsh Exc) - ((Fill - (Reduced Marsh in Fill) - (Reduced EBS in Fill) - (Expanded Rock)) * Fill Factor))] | EBS and Marsh Exc used outside 1:1 in fill slopes
[21 empty] | 8 - Mass Ordinate | If Marsh and EBS to be backfilled with Granular: [(Cut) - ((Fill - Expanded Rock) * Fill Factor))] | Marsh and EBS are not usable outside the 1:1 slopes
[21 empty] | 8 - Mass Ordinate | If Marsh and EBS to be backfilled with Cut or Borrow: [(Cut) - ((Fill - Expanded Rock) * Fill Factor))] | Marsh and EBS are not usable outside the 1:1 slopes

## Template-Detail
|  |  | AREA (SF) | [5 empty] | Incremental Vol (CY) (Unadjusted) | [5 empty] | Cumulative Vol (CY)
|  |  |  | Salvaged/Unusable | [5 empty] | Salvaged/Unusable | [5 empty] | Expanded | Expanded | Expanded | Expanded | Reduced Marsh | Reduced EBS
|  |  | Cut | Pavement Material | Fill | Marsh Exc | Rock Exc | EBS | Cut | Pavement Material | Fill | Marsh Exc | Rock Exc | EBS | Cut | Fill | Marsh Backfill | Rock | EBS Backfill | in Fill | in Fill | Mass Ordinate
STATION | Real Station | Distance
[9 empty] | Note 1 | Note 2 | Note 3 |  |  |  | Note 1 |  | Note 4 |  | Note 5 | Note 6 | Note 7 | Note 8
Notes:
[23 empty] | 1 - Cut | Cut includes Salvaged/Unusable Pavement material
[23 empty] | 2 - Salvaged/Unusable Pavement Material | This does not show up in cross sections
[23 empty] | 3 - Fill | Does not include Unusable Pavement Exc volume
[23 empty] | 4 - Expanded Marsh Backfill | Will be backfilled with Granular Backfill (or Cut, or Borrow) | Note 4 - Select one based on input dialog selection
[23 empty] | 5 - Expanded EBS | Will be backfilled with Granular Backfill (or Cut, or Borrow) | Note 5 - Select one based on input dialog selection
[23 empty] | 6 - Reduced Marsh in Fill | Reduced Marsh Excavation that can be used in Fill | Note 6 - If excavated Marsh can be used in Fill
[23 empty] | 7 - Reduced EBS in Fill | Reduced EBS Excavation that can be used in Fill | Note 7 - If excavated EBS can be used in Fill
[23 empty] | 8 - Mass Ordinate | If Marsh or EBS to be backfilled with Common or Borrow: [(Cut - Salvaged Pavt - Expanded Marsh Exc - Expanded EBS) - ((Fill - Reduced Marsh in Fill - Reduced EBS in Fill - Expanded Rock) * Fill Factor)] | Note 8 - Select one based on mass haul input dialog selection. EBS and Marsh Exc used outside 1:1 in fill slopes
[23 empty] | 8 - Mass Ordinate | If Marsh and EBS to be backfilled with Granular: [Cut - Salvaged Pavt - ((Fill - Reduced Marsh in Fill - Reduced EBS in Fill - Expanded Rock) * Fill Factor)] | EBS and Marsh Exc used outside 1:1 in fill slopes
[23 empty] | 8 - Mass Ordinate | If Marsh and EBS to be backfilled with Common or Borrow: [(Cut - Salvaged Pavt - Expanded Marsh Exc - Expanded EBS) - ((Fill - Expanded Rock) * Fill Factor)] | Marsh and EBS are not usable outside the 1:1 slopes
[23 empty] | 8 - Mass Ordinate | If Marsh and EBS to be backfilled with Granular: [Cut - Salvaged Pavt - ((Fill - Expanded Rock) * Fill Factor)] | Marsh and EBS are not usable outside the 1:1 slopes
Notes:
[23 empty] | 1 - Cut | Cut includes Salvaged/Unusable Pavement material
[23 empty] | 2 - Salvaged/Unusable Pavement Material | This does not show up in cross sections
[23 empty] | 3 - Fill | Does not include Unusable Pavement Exc volume
[23 empty] | 4 - Expanded Marsh Backfill | Will be backfilled with Granular Backfill (or Cut, or Borrow) | Note 4 - Select one based on input dialog selection
[23 empty] | 5 - Expanded EBS | Will be backfilled with Granular Backfill (or Cut, or Borrow) | Note 5 - Select one based on input dialog selection
[23 empty] | 6 - Reduced Marsh in Fill | Reduced Marsh Excavation that can be used in Fill | Note 6 - If excavated Marsh can be used in Fill
[23 empty] | 7 - Reduced EBS in Fill | Reduced EBS Excavation that can be used in Fill | Note 7 - If excavated EBS can be used in Fill
[23 empty] | 8 - Mass Ordinate | If Marsh or EBS to be backfilled with Cut or Borrow: [(Cut + Marsh Exc + EBS) - ((Fill - Reduced Marsh in Fill) - (Reduced EBS in Fill) - Expanded Rock) * Fill Factor)] | Note 8 - Select one based on mass haul input dialog selection. EBS and Marsh Exc used outside 1:1 in fill slopes
[23 empty] | 8 - Mass Ordinate | If Marsh and EBS to be backfilled with Granular: [(Cut + EBS + Marsh Exc) - ((Fill - (Reduced Marsh in Fill) - (Reduced EBS in Fill) - (Expanded Rock)) * Fill Factor))] | EBS and Marsh Exc used outside 1:1 in fill slopes
[23 empty] | 8 - Mass Ordinate | If Marsh and EBS to be backfilled with Granular: [(Cut) - ((Fill - Expanded Rock) * Fill Factor))] | Marsh and EBS are not usable outside the 1:1 slopes
[23 empty] | 8 - Mass Ordinate | If Marsh and EBS to be backfilled with Cut or Borrow: [(Cut) - ((Fill - Expanded Rock) * Fill Factor))] | Marsh and EBS are not usable outside the 1:1 slopes

## Template-Summary
Division | From/To Station | Location | 205.0100 Common Excavation (1) |  | Salvaged/Unusable Pavement Material (4) | Available Material (5) | 205.0500 Marsh Excavation (6) | 205.0200 Rock Excavation (7) | Reduced Marsh in Fill (8) | Reduced EBS in Fill (9) | Expanded Marsh Backfill (10) | Expanded EBS Backfill (11) | Expanded Rock (12) | Unexpanded Fill | Expanded Fill (13) | Mass Ordinate +/- (14) | Waste | 208.0100 Borrow | Comment:
|  |  | Cut (2) | EBS Excavation (3) |  |  |  |  | Factor | Factor | Factor | Factor | Factor |  | Factor
Division 1 | [8 empty] | X.1X | X.2X | X.3X | X.4X | X.5X |  | X.6X
Division 1 Subtotal |  |  | 0 | 0 | 0 | 0 | 0 | 0 | 0 | 0 | 0 | 0 | 0 | 0 | 0 | 0
Division 2
Division 2 Subtotal |  |  | 0 | 0 | 0 | 0 | 0 | 0 | 0 | 0 | 0 | 0 | 0 | 0 | 0 | 0 |  | 0
Grand Total |  |  | 0 | 0 | 0 | 0 | 0 | 0 | 0 | 0 | 0 | 0 | 0 | 0 | 0 | 0 | 0 | 0
| Total Common Exc |  | 0
Notes:
(1) Common Excavation is the sum of the Cut and EBS Excavation columns. Item number 205.0100
(2) Salvaged/Unsuable Pavement Material is included in Cut.
(3) EBS Excavation to be backfilled with Select Borrow material. Note: this is designers choice, can be backfilled with Borrow, or Cut as well.
(4) Salvaged/Unusable Pavement Material
5) Available Material = Cut - Salvaged/Unusuable Pavement Material
(6) Marsh Excavation - to be backfilled with Select Borrow Material. Note: this is designers choice, can be backfilled with Borrow, or Cut as well. Item number 205.0500
(7) Rock Excavation item number 205.0200
(8) Reduced Marsh in Fill - Excavated Marsh material is usuable in Fills outside the 1:1 slope. Marsh in Fill Reduction factor = X.1X
(9) Reduced EBS in Fill - Excavated EBS material is usuable in Fills outside the 1:1 slope. EBS in Fill Reduction factor = X.2X
(10) Expanded Marsh Backfill - This is to be filled with Select Borrow material. Marsh Backfill Factor = X.3X. Item number 208.1100
(11) Expanded EBS Backfill - This is to be filled with Select Borrow material. EBS Backfill Factor = X.4X. Item number 208.1100
(12) Expanded Rock Factor = X.5X
(13) Expanded Fill Factor = X.6X
| Depending on selections: |  | Expanded Fill = (Unexpanded Fill - Expanded Rock - Reduced Marsh - Reduced EBS) * Fill Factor
|  | Or | Expanded Fill = (Unexpanded Fill - Expanded Rock - Reduced EBS) * Fill Factor
|  | Or | Expanded Fill = (Unexpanded Fill - Expanded Rock - Reduced Marsh) * Fill Factor
|  | Or | Expanded Fill = (Unexpanded Fill - Expanded Rock) * Fill Factor
(14) The Mass Ordinate + or - Qty calculated for the Division. Plus quantity indicates an excess of material within the Division. Minus indicates a shortage of material within the Division.
(15) Use ???? CY of material from Division ?. Borrow Excavation item number 208.0100