## Exist Old HWY 29 Stage 6
Stage 6 -- Existing Old HWY 29
|  |  | AREA (SF) | [5 empty] | Incremental Vol (CY) (Unadjusted) | [5 empty] | Cumulative Vol (CY)
|  |  |  | Unusable |  | Select | Select |  |  | Unusable |  | Select | Select |  |  | Expanded | Select | Expanded | Reduced EBS | Mass
|  |  | Cut | Pavement | Fill | Crushed | Borrow | EBS | Cut | Pavement | Fill | Crushed | Borrow | EBS | Cut | Fill | Crushed Material | Select Borrow | in Fill | Ordinate
STATION | Real Station | Distance |  | Material |  | Material |  |  |  | Material |  | Material |  |  | 1 | 1.25 | 1 | 1.15 | 0.7
[9 empty] | Note 1 | Note 2 | Note 3 | Note 5 | Note 6 | Note 7 | Note 1 | Note 8 |  |  | Note 9 | Note 10
716+20 | 71620 | 0 | 68.08 | 16 | 0.0013467 | 0 | 0 | 0 | 0 | 0 | 0 | 0 | 0 | 0 | 0 | 0 | 0 | 0 | 0 | 0
716+50 | 71650 | 30 | 135.45 | 16 | 0.0025269 | 0 | 0 | 0 | 113.0722 | 17.7778 | 0.002152 | 0 | 0 | 0 | 113.0722 | 0.00269 | 0 | 0 | 0 | 95.2918
717+00 | 71700 | 50 | 164 | 16 | 0.14119 | 0 | 0 | 0 | 277.2685 | 29.6296 | 0.13307 | 0 | 0 | 0 | 390.3407 | 0.16903 | 0 | 0 | 0 | 342.7643
717+50 | 71750 | 50 | 166.52 | 16 | 0.01766 | 0 | 0 | 0 | 306.037 | 29.6296 | 0.14708 | 0 | 0 | 0 | 696.3778 | 0.35288 | 0 | 0 | 0 | 618.9879
718+00 | 71800 | 50 | 179.1 | 16 | 0 | 0 | 0 | 0 | 320.0185 | 29.6296 | 0.016352 | 0 | 0 | 0 | 1016.3963 | 0.37332 | 0 | 0 | 0 | 909.3563 | Notes:
718+50 | 71850 | 50 | 178.33 | 16 | 0.076743 | 0 | 0 | 0 | 330.9537 | 29.6296 | 0.071058 | 0 | 0 | 0 | 1347.35 | 0.46214 | 0 | 0 | 0 | 1210.5916 | 1 - Cut | Cut includes Salvaged/Unusable Pavement material
719+00 | 71900 | 50 | 165.37 | 16 | 0 | 0 | 0 | 0 | 318.2407 | 29.6296 | 0.071058 | 0 | 0 | 0 | 1665.5907 | 0.55097 | 0 | 0 | 0 | 1499.1138 | 2 - Salvaged/Unusable Pavement Material | This does not show up in cross sections
719+50 | 71950 | 50 | 172.89 | 16 | 0 | 0 | 0 | 0 | 313.2037 | 29.6296 | 0 | 0 | 0 | 0 | 1978.7944 | 0.55097 | 0 | 0 | 0 | 1782.6879 | 3 - Fill | Does not include Unusable Pavement Exc volume
720+00 | 72000 | 50 | 166.31 | 16 | 0.31778 | 0 | 0 | 0 | 314.0741 | 29.6296 | 0.29424 | 0 | 0 | 0 | 2292.8685 | 0.91877 | 0 | 0 | 0 | 2066.7646 | 4 - Expanded Marsh Backfill | Will be backfilled with Granular Backfill (or Cut, or Borrow) | Note 4 - Select one based on input dialog selection
720+50 | 72050 | 50 | 150.8 | 16 | 0.14179 | 0 | 0 | 0 | 293.6204 | 29.6296 | 0.42554 | 0 | 0 | 0 | 2586.4889 | 1.4507 | 0 | 0 | 0 | 2330.2234 | 5 - Expanded EBS | Will be backfilled with Granular Backfill (or Cut, or Borrow) | Note 5 - Select one based on input dialog selection
721+00 | 72100 | 50 | 174.04 | 19 | 0.0023571 | 0 | 0 | 0 | 300.7778 | 32.4074 | 0.13347 | 0 | 0 | 0 | 2887.2667 | 1.6175 | 0 | 0 | 0 | 2598.4269 | 6 - Reduced Marsh in Fill | Reduced Marsh Excavation that can be used in Fill | Note 6 - If excavated Marsh can be used in Fill
721+41 | 72141 | 41 | 57.56 | 25 | 0.33186 | 0 | 0 | 0 | 175.8444 | 33.4074 | 0.25375 | 0 | 0 | 0 | 3063.1111 | 1.9347 | 0 | 0 | 0 | 2740.5468 | 7 - Reduced EBS in Fill | Reduced EBS Excavation that can be used in Fill | Note 7 - If excavated EBS can be used in Fill
[21 empty] | 8 - Mass Ordinate | If Marsh or EBS to be backfilled with Common or Borrow: [(Cut - Salvaged Pavt - Expanded Marsh Exc - Expanded EBS) - ((Fill - Reduced Marsh in Fill - Reduced EBS in Fill - Expanded Rock) * Fill Factor)] | Note 8 - Select one based on mass haul input dialog selection. EBS and Marsh Exc used outside 1:1 in fill slopes
[7 empty] | Totals: |  | 3063.1111 | 320.6296 | 1.5478 | 0 | 0 | 0 | [6 empty] | 8 - Mass Ordinate | If Marsh and EBS to be backfilled with Granular: [Cut - Salvaged Pavt - ((Fill - Reduced Marsh in Fill - Reduced EBS in Fill - Expanded Rock) * Fill Factor)] | EBS and Marsh Exc used outside 1:1 in fill slopes
[21 empty] | 8 - Mass Ordinate | If Marsh and EBS to be backfilled with Common or Borrow: [(Cut - Salvaged Pavt - Expanded Marsh Exc - Expanded EBS) - ((Fill - Expanded Rock) * Fill Factor)] | Marsh and EBS are not usable outside the 1:1 slopes
[21 empty] | 8 - Mass Ordinate | If Marsh and EBS to be backfilled with Granular: [Cut - Salvaged Pavt - ((Fill - Expanded Rock) * Fill Factor)] | Marsh and EBS are not usable outside the 1:1 slopes
Notes:
[21 empty] | 1 - Cut | Cut includes Salvaged/Unusable Pavement material
[21 empty] | 2 - Salvaged/Unusable Pavement Material | This does not show up in cross sections
[21 empty] | 3 - Fill | Does not include Unusable Pavement Exc volume
[21 empty] | 4 - Expanded Marsh Backfill | Will be backfilled with Granular Backfill (or Cut, or Borrow) | Note 4 - Select one based on input dialog selection
[21 empty] | 5 - Expanded EBS | Will be backfilled with Granular Backfill (or Cut, or Borrow) | Note 5 - Select one based on input dialog selection
[21 empty] | 6 - Reduced Marsh in Fill | Reduced Marsh Excavation that can be used in Fill | Note 6 - If excavated Marsh can be used in Fill
[21 empty] | 7 - Reduced EBS in Fill | Reduced EBS Excavation that can be used in Fill | Note 7 - If excavated EBS can be used in Fill
[21 empty] | 8 - Mass Ordinate | If Marsh or EBS to be backfilled with Cut or Borrow: [(Cut + Marsh Exc + EBS) - ((Fill - Reduced Marsh in Fill) - (Reduced EBS in Fill) - Expanded Rock) * Fill Factor)] | Note 8 - Select one based on mass haul input dialog selection. EBS and Marsh Exc used outside 1:1 in fill slopes
[21 empty] | 8 - Mass Ordinate | If Marsh and EBS to be backfilled with Granular: [(Cut + EBS + Marsh Exc) - ((Fill - (Reduced Marsh in Fill) - (Reduced EBS in Fill) - (Expanded Rock)) * Fill Factor))] | EBS and Marsh Exc used outside 1:1 in fill slopes
[21 empty] | 8 - Mass Ordinate | If Marsh and EBS to be backfilled with Granular: [(Cut) - ((Fill - Expanded Rock) * Fill Factor))] | Marsh and EBS are not usable outside the 1:1 slopes
[21 empty] | 8 - Mass Ordinate | If Marsh and EBS to be backfilled with Cut or Borrow: [(Cut) - ((Fill - Expanded Rock) * Fill Factor))] | Marsh and EBS are not usable outside the 1:1 slopes

## Template-Detail
|  |  | AREA (SF) | [5 empty] | Incremental Vol (CY) (Unadjusted) | [5 empty] | Cumulative Vol (CY)
|  |  |  | Salvaged/Unusable | [5 empty] | Salvaged/Unusable | [5 empty] | Expanded | Expanded | Expanded | Expanded | Reduced Marsh | Reduced EBS
|  |  | Cut | Pavement Material | Fill | Marsh Exc | Rock Exc | EBS | Cut | Pavement Material | Fill | Marsh Exc | Rock Exc | EBS | Cut | Fill | Marsh Backfill | Rock | EBS Backfill | in Fill | in Fill | Mass Ordinate
STATION | Real Station | Distance
[9 empty] | Note 1 | Note 2 | Note 3 |  |  |  | Note 1 |  | Note 4 |  | Note 5 | Note 6 | Note 7 | Note 8
Notes:
[23 empty] | 1 - Cut | Cut includes Salvaged/Unusable Pavement material
[23 empty] | 2 - Salvaged/Unusable Pavement Material | This does not show up in cross sections
[23 empty] | 3 - Fill | Does not include Unusable Pavement Exc volume
[23 empty] | 4 - Expanded Marsh Backfill | Will be backfilled with Granular Backfill (or Cut, or Borrow) | Note 4 - Select one based on input dialog selection
[23 empty] | 5 - Expanded EBS | Will be backfilled with Granular Backfill (or Cut, or Borrow) | Note 5 - Select one based on input dialog selection
[23 empty] | 6 - Reduced Marsh in Fill | Reduced Marsh Excavation that can be used in Fill | Note 6 - If excavated Marsh can be used in Fill
[23 empty] | 7 - Reduced EBS in Fill | Reduced EBS Excavation that can be used in Fill | Note 7 - If excavated EBS can be used in Fill
[23 empty] | 8 - Mass Ordinate | If Marsh or EBS to be backfilled with Common or Borrow: [(Cut - Salvaged Pavt - Expanded Marsh Exc - Expanded EBS) - ((Fill - Reduced Marsh in Fill - Reduced EBS in Fill - Expanded Rock) * Fill Factor)] | Note 8 - Select one based on mass haul input dialog selection. EBS and Marsh Exc used outside 1:1 in fill slopes
[23 empty] | 8 - Mass Ordinate | If Marsh and EBS to be backfilled with Granular: [Cut - Salvaged Pavt - ((Fill - Reduced Marsh in Fill - Reduced EBS in Fill - Expanded Rock) * Fill Factor)] | EBS and Marsh Exc used outside 1:1 in fill slopes
[23 empty] | 8 - Mass Ordinate | If Marsh and EBS to be backfilled with Common or Borrow: [(Cut - Salvaged Pavt - Expanded Marsh Exc - Expanded EBS) - ((Fill - Expanded Rock) * Fill Factor)] | Marsh and EBS are not usable outside the 1:1 slopes
[23 empty] | 8 - Mass Ordinate | If Marsh and EBS to be backfilled with Granular: [Cut - Salvaged Pavt - ((Fill - Expanded Rock) * Fill Factor)] | Marsh and EBS are not usable outside the 1:1 slopes
Notes:
[23 empty] | 1 - Cut | Cut includes Salvaged/Unusable Pavement material
[23 empty] | 2 - Salvaged/Unusable Pavement Material | This does not show up in cross sections
[23 empty] | 3 - Fill | Does not include Unusable Pavement Exc volume
[23 empty] | 4 - Expanded Marsh Backfill | Will be backfilled with Granular Backfill (or Cut, or Borrow) | Note 4 - Select one based on input dialog selection
[23 empty] | 5 - Expanded EBS | Will be backfilled with Granular Backfill (or Cut, or Borrow) | Note 5 - Select one based on input dialog selection
[23 empty] | 6 - Reduced Marsh in Fill | Reduced Marsh Excavation that can be used in Fill | Note 6 - If excavated Marsh can be used in Fill
[23 empty] | 7 - Reduced EBS in Fill | Reduced EBS Excavation that can be used in Fill | Note 7 - If excavated EBS can be used in Fill
[23 empty] | 8 - Mass Ordinate | If Marsh or EBS to be backfilled with Cut or Borrow: [(Cut + Marsh Exc + EBS) - ((Fill - Reduced Marsh in Fill) - (Reduced EBS in Fill) - Expanded Rock) * Fill Factor)] | Note 8 - Select one based on mass haul input dialog selection. EBS and Marsh Exc used outside 1:1 in fill slopes
[23 empty] | 8 - Mass Ordinate | If Marsh and EBS to be backfilled with Granular: [(Cut + EBS + Marsh Exc) - ((Fill - (Reduced Marsh in Fill) - (Reduced EBS in Fill) - (Expanded Rock)) * Fill Factor))] | EBS and Marsh Exc used outside 1:1 in fill slopes
[23 empty] | 8 - Mass Ordinate | If Marsh and EBS to be backfilled with Granular: [(Cut) - ((Fill - Expanded Rock) * Fill Factor))] | Marsh and EBS are not usable outside the 1:1 slopes
[23 empty] | 8 - Mass Ordinate | If Marsh and EBS to be backfilled with Cut or Borrow: [(Cut) - ((Fill - Expanded Rock) * Fill Factor))] | Marsh and EBS are not usable outside the 1:1 slopes

## Template-Summary
Division | From/To Station | Location | 205.0100 Common Excavation (1) |  | Salvaged/Unusable Pavement Material (4) | Available Material (5) | 205.0500 Marsh Excavation (6) | 205.0200 Rock Excavation (7) | Reduced Marsh in Fill (8) | Reduced EBS in Fill (9) | Expanded Marsh Backfill (10) | Expanded EBS Backfill (11) | Expanded Rock (12) | Unexpanded Fill | Expanded Fill (13) | Mass Ordinate +/- (14) | Waste | 208.0100 Borrow | Comment:
|  |  | Cut (2) | EBS Excavation (3) |  |  |  |  | Factor | Factor | Factor | Factor | Factor |  | Factor
Division 1 | [8 empty] | X.1X | X.2X | X.3X | X.4X | X.5X |  | X.6X
Division 1 Subtotal |  |  | 0 | 0 | 0 | 0 | 0 | 0 | 0 | 0 | 0 | 0 | 0 | 0 | 0 | 0
Division 2
Division 2 Subtotal |  |  | 0 | 0 | 0 | 0 | 0 | 0 | 0 | 0 | 0 | 0 | 0 | 0 | 0 | 0 |  | 0
Grand Total |  |  | 0 | 0 | 0 | 0 | 0 | 0 | 0 | 0 | 0 | 0 | 0 | 0 | 0 | 0 | 0 | 0
| Total Common Exc |  | 0
Notes:
(1) Common Excavation is the sum of the Cut and EBS Excavation columns. Item number 205.0100
(2) Salvaged/Unsuable Pavement Material is included in Cut.
(3) EBS Excavation to be backfilled with Select Borrow material. Note: this is designers choice, can be backfilled with Borrow, or Cut as well.
(4) Salvaged/Unusable Pavement Material
5) Available Material = Cut - Salvaged/Unusuable Pavement Material
(6) Marsh Excavation - to be backfilled with Select Borrow Material. Note: this is designers choice, can be backfilled with Borrow, or Cut as well. Item number 205.0500
(7) Rock Excavation item number 205.0200
(8) Reduced Marsh in Fill - Excavated Marsh material is usuable in Fills outside the 1:1 slope. Marsh in Fill Reduction factor = X.1X
(9) Reduced EBS in Fill - Excavated EBS material is usuable in Fills outside the 1:1 slope. EBS in Fill Reduction factor = X.2X
(10) Expanded Marsh Backfill - This is to be filled with Select Borrow material. Marsh Backfill Factor = X.3X. Item number 208.1100
(11) Expanded EBS Backfill - This is to be filled with Select Borrow material. EBS Backfill Factor = X.4X. Item number 208.1100
(12) Expanded Rock Factor = X.5X
(13) Expanded Fill Factor = X.6X
| Depending on selections: |  | Expanded Fill = (Unexpanded Fill - Expanded Rock - Reduced Marsh - Reduced EBS) * Fill Factor
|  | Or | Expanded Fill = (Unexpanded Fill - Expanded Rock - Reduced EBS) * Fill Factor
|  | Or | Expanded Fill = (Unexpanded Fill - Expanded Rock - Reduced Marsh) * Fill Factor
|  | Or | Expanded Fill = (Unexpanded Fill - Expanded Rock) * Fill Factor
(14) The Mass Ordinate + or - Qty calculated for the Division. Plus quantity indicates an excess of material within the Division. Minus indicates a shortage of material within the Division.
(15) Use ???? CY of material from Division ?. Borrow Excavation item number 208.0100