## Existing Triangle Stage 4
Stage 4 -- Existing Triangle
|  |  | AREA (SF) | [5 empty] | Incremental Vol (CY) (Unadjusted) | [5 empty] | Cumulative Vol (CY)
|  |  |  | Unusable |  | Select | Select |  |  | Unusable |  | Select | Select |  |  | Expanded | Select | Expanded | Reduced EBS | Mass
|  |  | Cut | Pavement | Fill | Crushed | Borrow | EBS | Cut | Pavement | Fill | Crushed | Borrow | EBS | Cut | Fill | Crushed Material | Select Borrow | in Fill | Ordinate
STATION | Real Station | Distance |  | Material |  | Material |  |  |  | Material |  | Material |  |  | 1 | 1.25 | 1 | 1.15 | 0.7
[9 empty] | Note 1 | Note 2 | Note 3 | Note 5 | Note 6 | Note 7 | Note 1 | Note 8 |  |  | Note 9 | Note 10
768+40 | 76840 | 0 | 52.5762 | 22 | 5.0334 | 0 | 0 | 0 | 0 | 0 | 0 | 0 | 0 | 0 | 0 | 0 | 0 | 0 | 0 | 0
768+50 | 76850 | 10 | 63.4186 | 22 | 4.4744 | 0 | 0 | 0 | 21.4805 | 8.1481 | 1.7607 | 0 | 0 | 0 | 21.4805 | 2.2009 | 0 | 0 | 0 | 11.1315
769+00 | 76900 | 50 | 98.6077 | 22 | 6.0822 | 0 | 0 | 0 | 150.0243 | 40.7407 | 9.7746 | 0 | 0 | 0 | 171.5048 | 14.4192 | 0 | 0 | 0 | 108.1968
769+50 | 76950 | 50 | 108.3915 | 22 | 7.626 | 0 | 0 | 0 | 191.6659 | 40.7407 | 12.6928 | 0 | 0 | 0 | 363.1707 | 30.2852 | 0 | 0 | 0 | 243.2559
770+00 | 77000 | 50 | 119.3859 | 22 | 14.9172 | 0 | 0 | 0 | 210.905 | 40.7407 | 20.8734 | 0 | 0 | 0 | 574.0757 | 56.3769 | 0 | 0 | 0 | 387.3285 | Notes:
770+31 | 77031 | 31 | 126.3567 | 22 | 18.8376 | 0 | 0 | 0 | 141.0745 | 25.2593 | 19.3778 | 0 | 0 | 0 | 715.1502 | 80.5991 | 0 | 0 | 0 | 478.9215 | 1 - Cut | Cut includes Salvaged/Unusable Pavement material
770+50 | 77050 | 19 | 131.0322 | 22 | 24.8144 | 0 | 0 | 0 | 90.5628 | 15.4815 | 15.359 | 0 | 0 | 0 | 805.7129 | 99.7979 | 0 | 0 | 0 | 534.804 | 2 - Salvaged/Unusable Pavement Material | This does not show up in cross sections
771+00 | 77100 | 50 | 88.9871 | 22 | 0.2504 | 0 | 0 | 0 | 203.7216 | 40.7407 | 23.2082 | 0 | 0 | 0 | 1009.4345 | 128.8081 | 0 | 0 | 0 | 668.7746 | 3 - Fill | Does not include Unusable Pavement Exc volume
771+08 | 77108 | 8 | 75.5467 | 22 | 0.13375 | 0 | 0 | 0 | 24.3754 | 6.5185 | 0.056911 | 0 | 0 | 0 | 1033.8099 | 128.8792 | 0 | 0 | 0 | 686.5603 | 4 - Expanded Marsh Backfill | Will be backfilled with Granular Backfill (or Cut, or Borrow) | Note 4 - Select one based on input dialog selection
[21 empty] | 5 - Expanded EBS | Will be backfilled with Granular Backfill (or Cut, or Borrow) | Note 5 - Select one based on input dialog selection
[7 empty] | Totals: |  | 1033.8099 | 218.3704 | 103.1034 | 0 | 0 | 0 | [6 empty] | 6 - Reduced Marsh in Fill | Reduced Marsh Excavation that can be used in Fill | Note 6 - If excavated Marsh can be used in Fill
[21 empty] | 7 - Reduced EBS in Fill | Reduced EBS Excavation that can be used in Fill | Note 7 - If excavated EBS can be used in Fill
[21 empty] | 8 - Mass Ordinate | If Marsh or EBS to be backfilled with Common or Borrow: [(Cut - Salvaged Pavt - Expanded Marsh Exc - Expanded EBS) - ((Fill - Reduced Marsh in Fill - Reduced EBS in Fill - Expanded Rock) * Fill Factor)] | Note 8 - Select one based on mass haul input dialog selection. EBS and Marsh Exc used outside 1:1 in fill slopes
[21 empty] | 8 - Mass Ordinate | If Marsh and EBS to be backfilled with Granular: [Cut - Salvaged Pavt - ((Fill - Reduced Marsh in Fill - Reduced EBS in Fill - Expanded Rock) * Fill Factor)] | EBS and Marsh Exc used outside 1:1 in fill slopes
[21 empty] | 8 - Mass Ordinate | If Marsh and EBS to be backfilled with Common or Borrow: [(Cut - Salvaged Pavt - Expanded Marsh Exc - Expanded EBS) - ((Fill - Expanded Rock) * Fill Factor)] | Marsh and EBS are not usable outside the 1:1 slopes
[21 empty] | 8 - Mass Ordinate | If Marsh and EBS to be backfilled with Granular: [Cut - Salvaged Pavt - ((Fill - Expanded Rock) * Fill Factor)] | Marsh and EBS are not usable outside the 1:1 slopes
Notes:
[21 empty] | 1 - Cut | Cut includes Salvaged/Unusable Pavement material
[21 empty] | 2 - Salvaged/Unusable Pavement Material | This does not show up in cross sections
[21 empty] | 3 - Fill | Does not include Unusable Pavement Exc volume
[21 empty] | 4 - Expanded Marsh Backfill | Will be backfilled with Granular Backfill (or Cut, or Borrow) | Note 4 - Select one based on input dialog selection
[21 empty] | 5 - Expanded EBS | Will be backfilled with Granular Backfill (or Cut, or Borrow) | Note 5 - Select one based on input dialog selection
[21 empty] | 6 - Reduced Marsh in Fill | Reduced Marsh Excavation that can be used in Fill | Note 6 - If excavated Marsh can be used in Fill
[21 empty] | 7 - Reduced EBS in Fill | Reduced EBS Excavation that can be used in Fill | Note 7 - If excavated EBS can be used in Fill
[21 empty] | 8 - Mass Ordinate | If Marsh or EBS to be backfilled with Cut or Borrow: [(Cut + Marsh Exc + EBS) - ((Fill - Reduced Marsh in Fill) - (Reduced EBS in Fill) - Expanded Rock) * Fill Factor)] | Note 8 - Select one based on mass haul input dialog selection. EBS and Marsh Exc used outside 1:1 in fill slopes
[21 empty] | 8 - Mass Ordinate | If Marsh and EBS to be backfilled with Granular: [(Cut + EBS + Marsh Exc) - ((Fill - (Reduced Marsh in Fill) - (Reduced EBS in Fill) - (Expanded Rock)) * Fill Factor))] | EBS and Marsh Exc used outside 1:1 in fill slopes
[21 empty] | 8 - Mass Ordinate | If Marsh and EBS to be backfilled with Granular: [(Cut) - ((Fill - Expanded Rock) * Fill Factor))] | Marsh and EBS are not usable outside the 1:1 slopes
[21 empty] | 8 - Mass Ordinate | If Marsh and EBS to be backfilled with Cut or Borrow: [(Cut) - ((Fill - Expanded Rock) * Fill Factor))] | Marsh and EBS are not usable outside the 1:1 slopes

## Existing Triangle Stage 5
Stage 5 -- Existing Triangle
|  |  | AREA (SF) | [5 empty] | Incremental Vol (CY) (Unadjusted) | [5 empty] | Cumulative Vol (CY)
|  |  |  | Unusable |  | Select | Select |  |  | Unusable |  | Select | Select |  |  | Expanded | Select | Expanded | Reduced EBS | Mass
|  |  | Cut | Pavement | Fill | Crushed | Borrow | EBS | Cut | Pavement | Fill | Crushed | Borrow | EBS | Cut | Fill | Crushed Mat | Select Borrow | in Fill | Ordinate
STATION | Real Station | Distance |  | Material |  | Material |  |  |  | Material |  | Material |  |  | 1 | 1.25 | 1 | 1.15 | 0.7
[9 empty] | Note 1 | Note 2 | Note 3 | Note 5 | Note 6 | Note 7 | Note 1 | Note 8 |  |  | Note 9 | Note 10
786+00 | 78600 | 0 | 13.7928 | 28 | 0.3346 | 0 | 0 | 0 | 0 | 0 | 0 | 0 | 0 | 0 | 0 | 0 | 0 | 0 | 0 | 0
786+50 | 78650 | 50 | 201.8696 | 28 | 0.19899 | 0 | 0 | 0 | 199.6874 | 51.8519 | 0.49406 | 0 | 0 | 0 | 199.6874 | 1.8676 | 0 | 0 | 0 | 147.2179
787+00 | 78700 | 50 | 200.2589 | 28 | 7.3737 | 0 | 0 | 0 | 372.3412 | 51.8519 | 7.0118 | 0 | 0 | 0 | 572.0285 | 10.6323 | 0 | 0 | 0 | 458.9425
787+50 | 78750 | 50 | 212.1041 | 28 | 5.913 | 0 | 0 | 0 | 381.8176 | 51.8519 | 12.3025 | 0 | 0 | 0 | 953.8462 | 26.0104 | 0 | 0 | 0 | 773.5302
788+00 | 78800 | 50 | 215.3585 | 28 | 6.3959 | 0 | 0 | 0 | 395.7988 | 51.8519 | 11.3971 | 0 | 0 | 0 | 1349.6449 | 40.2569 | 0 | 0 | 0 | 1103.2307
788+50 | 78850 | 50 | 223.6709 | 28 | 3.0636 | 0 | 0 | 0 | 406.5087 | 51.8519 | 8.7589 | 0 | 0 | 0 | 1756.1537 | 51.2054 | 0 | 0 | 0 | 1446.939
789+00 | 78900 | 50 | 166.1375 | 28 | 3.4001 | 0 | 0 | 0 | 360.9337 | 51.8519 | 5.985 | 0 | 0 | 0 | 2117.0874 | 58.6866 | 0 | 0 | 0 | 1748.5397 | Notes:
[21 empty] | 1 - Cut | Cut includes Salvaged/Unusable Pavement material
[7 empty] | Totals: |  | 2117.0874 | 311.1111 | 45.9493 | 0 | 0 | 0 | [6 empty] | 2 - Salvaged/Unusable Pavement Material | This does not show up in cross sections
[21 empty] | 3 - Fill | Does not include Unusable Pavement Exc volume
[21 empty] | 4 - Expanded Marsh Backfill | Will be backfilled with Granular Backfill (or Cut, or Borrow) | Note 4 - Select one based on input dialog selection
[21 empty] | 5 - Expanded EBS | Will be backfilled with Granular Backfill (or Cut, or Borrow) | Note 5 - Select one based on input dialog selection
[21 empty] | 6 - Reduced Marsh in Fill | Reduced Marsh Excavation that can be used in Fill | Note 6 - If excavated Marsh can be used in Fill
[21 empty] | 7 - Reduced EBS in Fill | Reduced EBS Excavation that can be used in Fill | Note 7 - If excavated EBS can be used in Fill
[21 empty] | 8 - Mass Ordinate | If Marsh or EBS to be backfilled with Common or Borrow: [(Cut - Salvaged Pavt - Expanded Marsh Exc - Expanded EBS) - ((Fill - Reduced Marsh in Fill - Reduced EBS in Fill - Expanded Rock) * Fill Factor)] | Note 8 - Select one based on mass haul input dialog selection. EBS and Marsh Exc used outside 1:1 in fill slopes
[21 empty] | 8 - Mass Ordinate | If Marsh and EBS to be backfilled with Granular: [Cut - Salvaged Pavt - ((Fill - Reduced Marsh in Fill - Reduced EBS in Fill - Expanded Rock) * Fill Factor)] | EBS and Marsh Exc used outside 1:1 in fill slopes
[21 empty] | 8 - Mass Ordinate | If Marsh and EBS to be backfilled with Common or Borrow: [(Cut - Salvaged Pavt - Expanded Marsh Exc - Expanded EBS) - ((Fill - Expanded Rock) * Fill Factor)] | Marsh and EBS are not usable outside the 1:1 slopes
[21 empty] | 8 - Mass Ordinate | If Marsh and EBS to be backfilled with Granular: [Cut - Salvaged Pavt - ((Fill - Expanded Rock) * Fill Factor)] | Marsh and EBS are not usable outside the 1:1 slopes
Notes:
[21 empty] | 1 - Cut | Cut includes Salvaged/Unusable Pavement material
[21 empty] | 2 - Salvaged/Unusable Pavement Material | This does not show up in cross sections
[21 empty] | 3 - Fill | Does not include Unusable Pavement Exc volume
[21 empty] | 4 - Expanded Marsh Backfill | Will be backfilled with Granular Backfill (or Cut, or Borrow) | Note 4 - Select one based on input dialog selection
[21 empty] | 5 - Expanded EBS | Will be backfilled with Granular Backfill (or Cut, or Borrow) | Note 5 - Select one based on input dialog selection
[21 empty] | 6 - Reduced Marsh in Fill | Reduced Marsh Excavation that can be used in Fill | Note 6 - If excavated Marsh can be used in Fill
[21 empty] | 7 - Reduced EBS in Fill | Reduced EBS Excavation that can be used in Fill | Note 7 - If excavated EBS can be used in Fill
[21 empty] | 8 - Mass Ordinate | If Marsh or EBS to be backfilled with Cut or Borrow: [(Cut + Marsh Exc + EBS) - ((Fill - Reduced Marsh in Fill) - (Reduced EBS in Fill) - Expanded Rock) * Fill Factor)] | Note 8 - Select one based on mass haul input dialog selection. EBS and Marsh Exc used outside 1:1 in fill slopes
[21 empty] | 8 - Mass Ordinate | If Marsh and EBS to be backfilled with Granular: [(Cut + EBS + Marsh Exc) - ((Fill - (Reduced Marsh in Fill) - (Reduced EBS in Fill) - (Expanded Rock)) * Fill Factor))] | EBS and Marsh Exc used outside 1:1 in fill slopes
[21 empty] | 8 - Mass Ordinate | If Marsh and EBS to be backfilled with Granular: [(Cut) - ((Fill - Expanded Rock) * Fill Factor))] | Marsh and EBS are not usable outside the 1:1 slopes
[21 empty] | 8 - Mass Ordinate | If Marsh and EBS to be backfilled with Cut or Borrow: [(Cut) - ((Fill - Expanded Rock) * Fill Factor))] | Marsh and EBS are not usable outside the 1:1 slopes

## QuantityReportTempXML OLD
Division -- Exist-Triangle
|  |  | AREA (SF) | [6 empty] | Incremental Vol (CY) (Unadjusted) | [6 empty] | Cumulative Vol (CY)
|  |  |  | Unusable |  | Topsoil | Select | Select |  |  | Unusable |  | Topsoil | Select | Select |  |  | Expanded | Expanded Topsoil | Expanded Select | Expanded | Expanded | Reduced Topsoil | Reduced EBS
|  |  | Cut | Pavement | Fill | EBS | Crushed | Borrow | EBS | Cut | Pavement | Fill | EBS | Crushed | Borrow | EBS | Cut | Fill | EBS Backfill | Crushed Mat | Select Borrow | EBS Backfill | EBS in Fill | in Fill | Mass Ordinate
STATION | Real Station | Distance |  | Material |  |  | Material |  |  |  | Material |  |  | Material |  |  | 1 | 1 | 1 | 1 | 1 | 1 | 1 | 1
[10 empty] | Note 1 | Note 2 | Note 3 |  |  |  |  | Note 1 |  | Note 4 |  |  | Note 5 | Note 6 | Note 7 | Note 8
768+40 | 76840 | 0 | 52.5762 | 22 | 5.0334 | 0 | 0 | 0 | 0 | 0 | 0 | 0 | 0 | 0 | 0 | 0 | 0 | 0 | 0 | 0 | 0 | 0 | 0 | 0 | 0
768+50 | 76850 | 10 | 63.4186 | 22 | 4.4744 | 0 | 0 | 0 | 0 | 21.4805 | 8.1481 | 1.7607 | 0 | 0 | 0 | 0 | 21.4805 | 1.7607 | 0 | 0 | 0 | 0 | 0 | 0 | 11.5717
769+00 | 76900 | 50 | 98.6077 | 22 | 6.0822 | 0 | 0 | 0 | 0 | 150.0243 | 40.7407 | 9.7746 | 0 | 0 | 0 | 0 | 171.5048 | 11.5353 | 0 | 0 | 0 | 0 | 0 | 0 | 111.0806
769+50 | 76950 | 50 | 108.3915 | 22 | 7.626 | 0 | 0 | 0 | 0 | 191.6659 | 40.7407 | 12.6928 | 0 | 0 | 0 | 0 | 363.1707 | 24.2281 | 0 | 0 | 0 | 0 | 0 | 0 | 249.313
770+00 | 77000 | 50 | 119.3859 | 22 | 14.9172 | 0 | 0 | 0 | 0 | 210.905 | 40.7407 | 20.8734 | 0 | 0 | 0 | 0 | 574.0757 | 45.1015 | 0 | 0 | 0 | 0 | 0 | 0 | 398.6039 | Notes:
770+31 | 77031 | 31 | 126.3567 | 22 | 18.8376 | 0 | 0 | 0 | 0 | 141.0745 | 25.2593 | 19.3778 | 0 | 0 | 0 | 0 | 715.1502 | 64.4793 | 0 | 0 | 0 | 0 | 0 | 0 | 495.0413 | 1 - Cut | Cut includes Salvaged/Unusable Pavement material
770+50 | 77050 | 19 | 131.0322 | 22 | 24.8144 | 0 | 0 | 0 | 0 | 90.5628 | 15.4815 | 15.359 | 0 | 0 | 0 | 0 | 805.7129 | 79.8383 | 0 | 0 | 0 | 0 | 0 | 0 | 554.7635 | 2 - Salvaged/Unusable Pavement Material | This does not show up in cross sections
771+00 | 77100 | 50 | 88.5589 | 22 | 0.26334 | 0 | 0 | 0 | 0 | 203.3251 | 40.7407 | 23.2201 | 0 | 0 | 0 | 0 | 1009.038 | 103.0584 | 0 | 0 | 0 | 0 | 0 | 0 | 694.1278 | 3 - Fill | Does not include Unusable Pavement Exc volume
771+08 | 77108 | 8 | 73.0361 | 22 | 0.51281 | 0 | 0 | 0 | 0 | 23.94 | 6.5185 | 0.11498 | 0 | 0 | 0 | 0 | 1032.978 | 103.1734 | 0 | 0 | 0 | 0 | 0 | 0 | 711.4343 | 4 - Expanded Marsh Backfill | Will be backfilled with Granular Backfill (or Cut, or Borrow) | Note 4 - Select one based on input dialog selection
[26 empty] | 5 - Expanded EBS | Will be backfilled with Granular Backfill (or Cut, or Borrow) | Note 5 - Select one based on input dialog selection
783+17 | 78317 | 0 | 4.3232 | 28 | 3.0559 | 0 | 0 | 0 | 0 | 0 | 0 | 0 | 0 | 0 | 0 | 0 | 1032.978 | 103.1734 | 0 | 0 | 0 | 0 | 0 | 0 | 711.4343 | 6 - Reduced Marsh in Fill | Reduced Marsh Excavation that can be used in Fill | Note 6 - If excavated Marsh can be used in Fill
783+50 | 78350 | 33 | 162.314 | 28 | 4.8939 | 0 | 0 | 0 | 0 | 101.8339 | 34.2222 | 4.8582 | 0 | 0 | 0 | 0 | 1134.8119 | 108.0317 | 0 | 0 | 0 | 0 | 0 | 0 | 774.1877 | 7 - Reduced EBS in Fill | Reduced EBS Excavation that can be used in Fill | Note 7 - If excavated EBS can be used in Fill
784+00 | 78400 | 50 | 167.7796 | 28 | 7.6702 | 0 | 0 | 0 | 0 | 305.6422 | 51.8519 | 11.6334 | 0 | 0 | 0 | 0 | 1440.4541 | 119.6651 | 0 | 0 | 0 | 0 | 0 | 0 | 1016.3446 | 8 - Mass Ordinate | If Marsh or EBS to be backfilled with Common or Borrow: [(Cut - Salvaged Pavt - Expanded Marsh Exc - Expanded EBS) - ((Fill - Reduced Marsh in Fill - Reduced EBS in Fill - Expanded Rock) * Fill Factor)] | Note 8 - Select one based on mass haul input dialog selection. EBS and Marsh Exc used outside 1:1 in fill slopes
784+25 | 78425 | 25 | 171.1762 | 28 | 10.641 | 0 | 0 | 0 | 0 | 156.924 | 25.9259 | 8.4774 | 0 | 0 | 0 | 0 | 1597.3781 | 128.1425 | 0 | 0 | 0 | 0 | 0 | 0 | 1138.8653 | 8 - Mass Ordinate | If Marsh and EBS to be backfilled with Granular: [Cut - Salvaged Pavt - ((Fill - Reduced Marsh in Fill - Reduced EBS in Fill - Expanded Rock) * Fill Factor)] | EBS and Marsh Exc used outside 1:1 in fill slopes
784+50 | 78450 | 25 | 175.3443 | 28 | 13.9123 | 0 | 0 | 0 | 0 | 160.4262 | 25.9259 | 11.3673 | 0 | 0 | 0 | 0 | 1757.8043 | 139.5097 | 0 | 0 | 0 | 0 | 0 | 0 | 1261.9982 | 8 - Mass Ordinate | If Marsh and EBS to be backfilled with Common or Borrow: [(Cut - Salvaged Pavt - Expanded Marsh Exc - Expanded EBS) - ((Fill - Expanded Rock) * Fill Factor)] | Marsh and EBS are not usable outside the 1:1 slopes
785+00 | 78500 | 50 | 182.4865 | 28 | 15.3135 | 0 | 0 | 0 | 0 | 331.3248 | 51.8519 | 27.061 | 0 | 0 | 0 | 0 | 2089.1291 | 166.5707 | 0 | 0 | 0 | 0 | 0 | 0 | 1514.4102 | 8 - Mass Ordinate | If Marsh and EBS to be backfilled with Granular: [Cut - Salvaged Pavt - ((Fill - Expanded Rock) * Fill Factor)] | Marsh and EBS are not usable outside the 1:1 slopes
785+50 | 78550 | 50 | 208.9877 | 28 | 12.9592 | 0 | 0 | 0 | 0 | 362.4761 | 51.8519 | 26.1784 | 0 | 0 | 0 | 0 | 2451.6052 | 192.7491 | 0 | 0 | 0 | 0 | 0 | 0 | 1798.8561
786+00 | 78600 | 50 | 183.6987 | 29 | 6.8745 | 0 | 0 | 0 | 0 | 363.5986 | 52.7778 | 18.3645 | 0 | 0 | 0 | 0 | 2815.2038 | 211.1136 | 0 | 0 | 0 | 0 | 0 | 0 | 2091.3124
786+50 | 78650 | 50 | 186.3826 | 30 | 5.5383 | 0 | 0 | 0 | 0 | 342.6679 | 54.6296 | 11.4933 | 0 | 0 | 0 | 0 | 3157.8716 | 222.6069 | 0 | 0 | 0 | 0 | 0 | 0 | 2367.8573
787+00 | 78700 | 50 | 194.2314 | 31 | 8.5218 | 0 | 0 | 0 | 0 | 352.4204 | 56.4815 | 13.0186 | 0 | 0 | 0 | 0 | 3510.292 | 235.6255 | 0 | 0 | 0 | 0 | 0 | 0 | 2650.7776
787+50 | 78750 | 50 | 205.3458 | 31 | 8.1199 | 0 | 0 | 0 | 0 | 369.9789 | 57.4074 | 15.4089 | 0 | 0 | 0 | 0 | 3880.2709 | 251.0344 | 0 | 0 | 0 | 0 | 0 | 0 | 2947.9402
788+00 | 78800 | 50 | 227.8425 | 32 | 9.362 | 0 | 0 | 0 | 0 | 401.1002 | 58.3333 | 16.1869 | 0 | 0 | 0 | 0 | 4281.3711 | 267.2213 | 0 | 0 | 0 | 0 | 0 | 0 | 3274.5202
788+50 | 78850 | 50 | 252.6917 | 32 | 6.7018 | 0 | 0 | 0 | 0 | 444.9391 | 59.2593 | 14.8739 | 0 | 0 | 0 | 0 | 4726.3102 | 282.0952 | 0 | 0 | 0 | 0 | 0 | 0 | 3645.3261
789+00 | 78900 | 50 | 309.5534 | 39 | 2.939 | 0 | 0 | 0 | 0 | 520.5974 | 65.7407 | 8.9267 | 0 | 0 | 0 | 0 | 5246.9076 | 291.022 | 0 | 0 | 0 | 0 | 0 | 0 | 4091.256
789+20 | 78920 | 20 | 189.6857 | 49 | 1.1909 | 0 | 0 | 0 | 0 | 184.9034 | 32.5926 | 1.5296 | 0 | 0 | 0 | 0 | 5431.811 | 292.5516 | 0 | 0 | 0 | 0 | 0 | 0 | 4242.0372
Notes:
[26 empty] | 1 - Cut | Cut includes Salvaged/Unusable Pavement material
[26 empty] | 2 - Salvaged/Unusable Pavement Material | This does not show up in cross sections
[26 empty] | 3 - Fill | Does not include Unusable Pavement Exc volume
[26 empty] | 4 - Expanded Marsh Backfill | Will be backfilled with Granular Backfill (or Cut, or Borrow) | Note 4 - Select one based on input dialog selection
[26 empty] | 5 - Expanded EBS | Will be backfilled with Granular Backfill (or Cut, or Borrow) | Note 5 - Select one based on input dialog selection
[26 empty] | 6 - Reduced Marsh in Fill | Reduced Marsh Excavation that can be used in Fill | Note 6 - If excavated Marsh can be used in Fill
[26 empty] | 7 - Reduced EBS in Fill | Reduced EBS Excavation that can be used in Fill | Note 7 - If excavated EBS can be used in Fill
[26 empty] | 8 - Mass Ordinate | If Marsh or EBS to be backfilled with Cut or Borrow: [(Cut + Marsh Exc + EBS) - ((Fill - Reduced Marsh in Fill) - (Reduced EBS in Fill) - Expanded Rock) * Fill Factor)] | Note 8 - Select one based on mass haul input dialog selection. EBS and Marsh Exc used outside 1:1 in fill slopes
[26 empty] | 8 - Mass Ordinate | If Marsh and EBS to be backfilled with Granular: [(Cut + EBS + Marsh Exc) - ((Fill - (Reduced Marsh in Fill) - (Reduced EBS in Fill) - (Expanded Rock)) * Fill Factor))] | EBS and Marsh Exc used outside 1:1 in fill slopes
[26 empty] | 8 - Mass Ordinate | If Marsh and EBS to be backfilled with Granular: [(Cut) - ((Fill - Expanded Rock) * Fill Factor))] | Marsh and EBS are not usable outside the 1:1 slopes
[26 empty] | 8 - Mass Ordinate | If Marsh and EBS to be backfilled with Cut or Borrow: [(Cut) - ((Fill - Expanded Rock) * Fill Factor))] | Marsh and EBS are not usable outside the 1:1 slopes

## Template-Detail
|  |  | AREA (SF) | [5 empty] | Incremental Vol (CY) (Unadjusted) | [5 empty] | Cumulative Vol (CY)
|  |  |  | Salvaged/Unusable | [5 empty] | Salvaged/Unusable | [5 empty] | Expanded | Expanded | Expanded | Expanded | Reduced Marsh | Reduced EBS
|  |  | Cut | Pavement Material | Fill | Marsh Exc | Rock Exc | EBS | Cut | Pavement Material | Fill | Marsh Exc | Rock Exc | EBS | Cut | Fill | Marsh Backfill | Rock | EBS Backfill | in Fill | in Fill | Mass Ordinate
STATION | Real Station | Distance
[9 empty] | Note 1 | Note 2 | Note 3 |  |  |  | Note 1 |  | Note 4 |  | Note 5 | Note 6 | Note 7 | Note 8
Notes:
[23 empty] | 1 - Cut | Cut includes Salvaged/Unusable Pavement material
[23 empty] | 2 - Salvaged/Unusable Pavement Material | This does not show up in cross sections
[23 empty] | 3 - Fill | Does not include Unusable Pavement Exc volume
[23 empty] | 4 - Expanded Marsh Backfill | Will be backfilled with Granular Backfill (or Cut, or Borrow) | Note 4 - Select one based on input dialog selection
[23 empty] | 5 - Expanded EBS | Will be backfilled with Granular Backfill (or Cut, or Borrow) | Note 5 - Select one based on input dialog selection
[23 empty] | 6 - Reduced Marsh in Fill | Reduced Marsh Excavation that can be used in Fill | Note 6 - If excavated Marsh can be used in Fill
[23 empty] | 7 - Reduced EBS in Fill | Reduced EBS Excavation that can be used in Fill | Note 7 - If excavated EBS can be used in Fill
[23 empty] | 8 - Mass Ordinate | If Marsh or EBS to be backfilled with Common or Borrow: [(Cut - Salvaged Pavt - Expanded Marsh Exc - Expanded EBS) - ((Fill - Reduced Marsh in Fill - Reduced EBS in Fill - Expanded Rock) * Fill Factor)] | Note 8 - Select one based on mass haul input dialog selection. EBS and Marsh Exc used outside 1:1 in fill slopes
[23 empty] | 8 - Mass Ordinate | If Marsh and EBS to be backfilled with Granular: [Cut - Salvaged Pavt - ((Fill - Reduced Marsh in Fill - Reduced EBS in Fill - Expanded Rock) * Fill Factor)] | EBS and Marsh Exc used outside 1:1 in fill slopes
[23 empty] | 8 - Mass Ordinate | If Marsh and EBS to be backfilled with Common or Borrow: [(Cut - Salvaged Pavt - Expanded Marsh Exc - Expanded EBS) - ((Fill - Expanded Rock) * Fill Factor)] | Marsh and EBS are not usable outside the 1:1 slopes
[23 empty] | 8 - Mass Ordinate | If Marsh and EBS to be backfilled with Granular: [Cut - Salvaged Pavt - ((Fill - Expanded Rock) * Fill Factor)] | Marsh and EBS are not usable outside the 1:1 slopes
Notes:
[23 empty] | 1 - Cut | Cut includes Salvaged/Unusable Pavement material
[23 empty] | 2 - Salvaged/Unusable Pavement Material | This does not show up in cross sections
[23 empty] | 3 - Fill | Does not include Unusable Pavement Exc volume
[23 empty] | 4 - Expanded Marsh Backfill | Will be backfilled with Granular Backfill (or Cut, or Borrow) | Note 4 - Select one based on input dialog selection
[23 empty] | 5 - Expanded EBS | Will be backfilled with Granular Backfill (or Cut, or Borrow) | Note 5 - Select one based on input dialog selection
[23 empty] | 6 - Reduced Marsh in Fill | Reduced Marsh Excavation that can be used in Fill | Note 6 - If excavated Marsh can be used in Fill
[23 empty] | 7 - Reduced EBS in Fill | Reduced EBS Excavation that can be used in Fill | Note 7 - If excavated EBS can be used in Fill
[23 empty] | 8 - Mass Ordinate | If Marsh or EBS to be backfilled with Cut or Borrow: [(Cut + Marsh Exc + EBS) - ((Fill - Reduced Marsh in Fill) - (Reduced EBS in Fill) - Expanded Rock) * Fill Factor)] | Note 8 - Select one based on mass haul input dialog selection. EBS and Marsh Exc used outside 1:1 in fill slopes
[23 empty] | 8 - Mass Ordinate | If Marsh and EBS to be backfilled with Granular: [(Cut + EBS + Marsh Exc) - ((Fill - (Reduced Marsh in Fill) - (Reduced EBS in Fill) - (Expanded Rock)) * Fill Factor))] | EBS and Marsh Exc used outside 1:1 in fill slopes
[23 empty] | 8 - Mass Ordinate | If Marsh and EBS to be backfilled with Granular: [(Cut) - ((Fill - Expanded Rock) * Fill Factor))] | Marsh and EBS are not usable outside the 1:1 slopes
[23 empty] | 8 - Mass Ordinate | If Marsh and EBS to be backfilled with Cut or Borrow: [(Cut) - ((Fill - Expanded Rock) * Fill Factor))] | Marsh and EBS are not usable outside the 1:1 slopes

## Template-Summary
Division | From/To Station | Location | 205.0100 Common Excavation (1) |  | Salvaged/Unusable Pavement Material (4) | Available Material (5) | 205.0500 Marsh Excavation (6) | 205.0200 Rock Excavation (7) | Reduced Marsh in Fill (8) | Reduced EBS in Fill (9) | Expanded Marsh Backfill (10) | Expanded EBS Backfill (11) | Expanded Rock (12) | Unexpanded Fill | Expanded Fill (13) | Mass Ordinate +/- (14) | Waste | 208.0100 Borrow | Comment:
|  |  | Cut (2) | EBS Excavation (3) |  |  |  |  | Factor | Factor | Factor | Factor | Factor |  | Factor
Division 1 | [8 empty] | X.1X | X.2X | X.3X | X.4X | X.5X |  | X.6X
Division 1 Subtotal |  |  | 0 | 0 | 0 | 0 | 0 | 0 | 0 | 0 | 0 | 0 | 0 | 0 | 0 | 0
Division 2
Division 2 Subtotal |  |  | 0 | 0 | 0 | 0 | 0 | 0 | 0 | 0 | 0 | 0 | 0 | 0 | 0 | 0 |  | 0
Grand Total |  |  | 0 | 0 | 0 | 0 | 0 | 0 | 0 | 0 | 0 | 0 | 0 | 0 | 0 | 0 | 0 | 0
| Total Common Exc |  | 0
Notes:
(1) Common Excavation is the sum of the Cut and EBS Excavation columns. Item number 205.0100
(2) Salvaged/Unsuable Pavement Material is included in Cut.
(3) EBS Excavation to be backfilled with Select Borrow material. Note: this is designers choice, can be backfilled with Borrow, or Cut as well.
(4) Salvaged/Unusable Pavement Material
5) Available Material = Cut - Salvaged/Unusuable Pavement Material
(6) Marsh Excavation - to be backfilled with Select Borrow Material. Note: this is designers choice, can be backfilled with Borrow, or Cut as well. Item number 205.0500
(7) Rock Excavation item number 205.0200
(8) Reduced Marsh in Fill - Excavated Marsh material is usuable in Fills outside the 1:1 slope. Marsh in Fill Reduction factor = X.1X
(9) Reduced EBS in Fill - Excavated EBS material is usuable in Fills outside the 1:1 slope. EBS in Fill Reduction factor = X.2X
(10) Expanded Marsh Backfill - This is to be filled with Select Borrow material. Marsh Backfill Factor = X.3X. Item number 208.1100
(11) Expanded EBS Backfill - This is to be filled with Select Borrow material. EBS Backfill Factor = X.4X. Item number 208.1100
(12) Expanded Rock Factor = X.5X
(13) Expanded Fill Factor = X.6X
| Depending on selections: |  | Expanded Fill = (Unexpanded Fill - Expanded Rock - Reduced Marsh - Reduced EBS) * Fill Factor
|  | Or | Expanded Fill = (Unexpanded Fill - Expanded Rock - Reduced EBS) * Fill Factor
|  | Or | Expanded Fill = (Unexpanded Fill - Expanded Rock - Reduced Marsh) * Fill Factor
|  | Or | Expanded Fill = (Unexpanded Fill - Expanded Rock) * Fill Factor
(14) The Mass Ordinate + or - Qty calculated for the Division. Plus quantity indicates an excess of material within the Division. Minus indicates a shortage of material within the Division.
(15) Use ???? CY of material from Division ?. Borrow Excavation item number 208.0100