## Old HWY 29 Stage 6
Stage 6 -- Old HWY 29
|  |  | AREA (SF) | [5 empty] | Incremental Vol (CY) (Unadjusted) | [5 empty] | Cumulative Vol (CY)
|  |  |  | Unusable |  | Select | Select |  |  | Unusable |  | Select | Select |  |  | Expanded | Expanded Select | Expanded | Reduced EBS | Mass
|  |  | Cut | Pavement | Fill | Crushed | Borrow | EBS | Cut | Pavement | Fill | Crushed | Borrow | EBS | Cut | Fill | Crushed Material | Select Borrow | in Fill | Ordinate
STATION | Real Station | Distance |  | Material |  | Material |  |  |  | Material |  | Material |  |  | 1 | 1.25 | 1 | 1.15 | 0.7
[9 empty] | Note 1 | Note 2 | Note 3 | Note 5 | Note 6 | Note 7 | Note 1 | Note 8 |  |  | Note 9 | Note 10
100+00 | 10000 | 0 | 52.1505 | 20 | 7.5089 | 0 | 0 | 0 | 0 | 0 | 0 | 0 | 0 | 0 | 0 | 0 | 0 | 0 | 0 | 0
100+50 | 10050 | 50 | 52.7597 | 20 | 7.7521 | 0 | 0 | 0 | 97.1391 | 37.037 | 14.1306 | 0 | 0 | 0 | 97.1391 | 17.6632 | 0 | 0 | 0 | 42.4389
101+00 | 10100 | 50 | 64.4277 | 20 | 0.74047 | 0 | 0 | 0 | 108.5069 | 37.037 | 7.8635 | 0 | 0 | 0 | 205.646 | 27.4926 | 0 | 0 | 0 | 104.0793
101+50 | 10150 | 50 | 32.9503 | 20 | 7.1515 | 0 | 0 | 0 | 90.1649 | 37.037 | 7.3074 | 0 | 0 | 0 | 295.8108 | 36.6268 | 0 | 0 | 0 | 148.0729
102+00 | 10200 | 50 | 41.3141 | 20 | 20.5878 | 0 | 0 | 0 | 68.7634 | 37.037 | 25.6846 | 0 | 0 | 0 | 364.5742 | 68.7325 | 0 | 0 | 0 | 147.6935 | Notes:
102+50 | 10250 | 50 | 34.9124 | 20 | 29.4304 | 0 | 0 | 0 | 64.6525 | 37.037 | 54.5008 | 0 | 0 | 0 | 429.2267 | 136.8585 | 0 | 0 | 0 | 107.183 | 1 - Cut | Cut includes Salvaged/Unusable Pavement material
103+00 | 10300 | 50 | 61.8925 | 20 | 9.1729 | 0 | 0 | 0 | 89.6341 | 37.037 | 35.7438 | 0 | 0 | 0 | 518.8609 | 181.5383 | 0 | 0 | 0 | 115.1004 | 2 - Salvaged/Unusable Pavement Material | This does not show up in cross sections
103+50 | 10350 | 50 | 29.9283 | 23 | 13.9497 | 0 | 0 | 0 | 85.0193 | 39.8148 | 21.4098 | 0 | 0 | 0 | 603.8801 | 208.3005 | 0 | 0 | 0 | 133.5426 | 3 - Fill | Does not include Unusable Pavement Exc volume
104+00 | 10400 | 50 | 210.7362 | 57 | 20.0785 | 0 | 0 | 0 | 222.8375 | 74.0741 | 31.5075 | 0 | 0 | 0 | 826.7176 | 247.6849 | 0 | 0 | 0 | 242.9216 | 4 - Expanded Marsh Backfill | Will be backfilled with Granular Backfill (or Cut, or Borrow) | Note 4 - Select one based on input dialog selection
104+50 | 10450 | 50 | 273.5946 | 43 | 28.2165 | 0 | 0 | 0 | 448.4544 | 92.5926 | 44.7176 | 0 | 0 | 0 | 1275.172 | 303.5818 | 0 | 0 | 0 | 542.8865 | 5 - Expanded EBS | Will be backfilled with Granular Backfill (or Cut, or Borrow) | Note 5 - Select one based on input dialog selection
105+00 | 10500 | 50 | 107.5043 | 11 | 253.8557 | 0 | 0 | 0 | 199.082 | 20.3704 | 470.1031 | 0 | 0 | 0 | 1474.254 | 891.2107 | 0 | 0 | 0 | 133.9692 | 6 - Reduced Marsh in Fill | Reduced Marsh Excavation that can be used in Fill | Note 6 - If excavated Marsh can be used in Fill
105+50 | 10550 | 50 | 42.2681 | 0 | 312.9206 | 0 | 0 | 0 | 138.6781 | 10.1852 | 524.7928 | 0 | 0 | 0 | 1612.9321 | 1547.2018 | 0 | 0 | 0 | -393.5289 | 7 - Reduced EBS in Fill | Reduced EBS Excavation that can be used in Fill | Note 7 - If excavated EBS can be used in Fill
106+00 | 10600 | 50 | 1.4733 | 0 | 193.1607 | 0 | 0 | 0 | 40.5013 | 0 | 468.5938 | 0 | 0 | 0 | 1653.4334 | 2132.944 | 0 | 0 | 0 | -938.7698 | 8 - Mass Ordinate | If Marsh or EBS to be backfilled with Common or Borrow: [(Cut - Salvaged Pavt - Expanded Marsh Exc - Expanded EBS) - ((Fill - Reduced Marsh in Fill - Reduced EBS in Fill - Expanded Rock) * Fill Factor)] | Note 8 - Select one based on mass haul input dialog selection. EBS and Marsh Exc used outside 1:1 in fill slopes
106+50 | 10650 | 50 | 0 | 0 | 113.8267 | 0 | 0 | 0 | 1.3642 | 0 | 284.2476 | 0 | 0 | 0 | 1654.7976 | 2488.2535 | 0 | 0 | 0 | -1292.7151 | 8 - Mass Ordinate | If Marsh and EBS to be backfilled with Granular: [Cut - Salvaged Pavt - ((Fill - Reduced Marsh in Fill - Reduced EBS in Fill - Expanded Rock) * Fill Factor)] | EBS and Marsh Exc used outside 1:1 in fill slopes
107+00 | 10700 | 50 | 0.53157 | 0 | 68.1954 | 0 | 0 | 0 | 0.49219 | 0 | 168.539 | 0 | 0 | 0 | 1655.2898 | 2698.9272 | 0 | 0 | 0 | -1502.8967 | 8 - Mass Ordinate | If Marsh and EBS to be backfilled with Common or Borrow: [(Cut - Salvaged Pavt - Expanded Marsh Exc - Expanded EBS) - ((Fill - Expanded Rock) * Fill Factor)] | Marsh and EBS are not usable outside the 1:1 slopes
107+50 | 10750 | 50 | 1.5059 | 0 | 59.2731 | 0 | 0 | 0 | 1.8865 | 0 | 118.0264 | 0 | 0 | 0 | 1657.1763 | 2846.4603 | 0 | 0 | 0 | -1648.5433 | 8 - Mass Ordinate | If Marsh and EBS to be backfilled with Granular: [Cut - Salvaged Pavt - ((Fill - Expanded Rock) * Fill Factor)] | Marsh and EBS are not usable outside the 1:1 slopes
108+00 | 10800 | 50 | 0 | 0 | 77.4149 | 0 | 0 | 0 | 1.3943 | 0 | 126.563 | 0 | 0 | 0 | 1658.5706 | 3004.6641 | 0 | 0 | 0 | -1805.3527
108+50 | 10850 | 50 | 0 | 0 | 83.9302 | 0 | 0 | 0 | 0 | 0 | 149.3936 | 0 | 0 | 0 | 1658.5706 | 3191.4061 | 0 | 0 | 0 | -1992.0947
109+00 | 10900 | 50 | 2.8505 | 0 | 135.7978 | 0 | 0 | 0 | 2.6393 | 0 | 203.4519 | 0 | 0 | 0 | 1661.21 | 3445.7209 | 0 | 0 | 0 | -2243.7702
109+50 | 10950 | 50 | 58.1609 | 0 | 214.7122 | 0 | 0 | 0 | 56.492 | 0 | 324.5463 | 0 | 0 | 0 | 1717.7019 | 3851.4038 | 0 | 0 | 0 | -2592.9611
110+00 | 11000 | 50 | 170.3831 | 16 | 221.1009 | 0 | 0 | 0 | 211.6148 | 14.8148 | 403.5307 | 0 | 0 | 0 | 1929.3167 | 4355.8172 | 0 | 0 | 0 | -2900.5745
110+50 | 11050 | 50 | 126.9751 | 17 | 147.6616 | 0 | 0 | 0 | 275.3317 | 30.5556 | 341.4468 | 0 | 0 | 0 | 2204.6484 | 4782.6257 | 0 | 0 | 0 | -3082.6069
111+00 | 11100 | 50 | 103.0135 | 17 | 37.6354 | 0 | 0 | 0 | 212.9524 | 31.4815 | 171.5713 | 0 | 0 | 0 | 2417.6008 | 4997.0898 | 0 | 0 | 0 | -3115.6001
111+50 | 11150 | 50 | 73.3278 | 17 | 2.4552 | 0 | 0 | 0 | 163.279 | 31.4815 | 37.1209 | 0 | 0 | 0 | 2580.8798 | 5043.491 | 0 | 0 | 0 | -3030.2037
112+00 | 11200 | 50 | 71.2048 | 17 | 0 | 0 | 0 | 0 | 133.8265 | 31.4815 | 2.2733 | 0 | 0 | 0 | 2714.7063 | 5046.3327 | 0 | 0 | 0 | -2930.7004
112+50 | 11250 | 50 | 77.3008 | 21 | 0.56498 | 0 | 0 | 0 | 137.5051 | 35.1852 | 0.52313 | 0 | 0 | 0 | 2852.2115 | 5046.9866 | 0 | 0 | 0 | -2829.0344
113+00 | 11300 | 50 | 85.8267 | 21 | 0.40538 | 0 | 0 | 0 | 151.0439 | 38.8889 | 0.89848 | 0 | 0 | 0 | 3003.2554 | 5048.1097 | 0 | 0 | 0 | -2718.0024
113+50 | 11350 | 50 | 105.3751 | 21 | 0.0052848 | 0 | 0 | 0 | 177.0387 | 38.8889 | 0.38024 | 0 | 0 | 0 | 3180.2941 | 5048.585 | 0 | 0 | 0 | -2580.3279
[7 empty] | Totals: |  | 3180.2941 | 712.037 | 4038.868 | 0 | 0 | 0
Notes:
[21 empty] | 1 - Cut | Cut includes Salvaged/Unusable Pavement material
[21 empty] | 2 - Salvaged/Unusable Pavement Material | This does not show up in cross sections
[21 empty] | 3 - Fill | Does not include Unusable Pavement Exc volume
[21 empty] | 4 - Expanded Marsh Backfill | Will be backfilled with Granular Backfill (or Cut, or Borrow) | Note 4 - Select one based on input dialog selection
[21 empty] | 5 - Expanded EBS | Will be backfilled with Granular Backfill (or Cut, or Borrow) | Note 5 - Select one based on input dialog selection
[21 empty] | 6 - Reduced Marsh in Fill | Reduced Marsh Excavation that can be used in Fill | Note 6 - If excavated Marsh can be used in Fill
[21 empty] | 7 - Reduced EBS in Fill | Reduced EBS Excavation that can be used in Fill | Note 7 - If excavated EBS can be used in Fill
[21 empty] | 8 - Mass Ordinate | If Marsh or EBS to be backfilled with Cut or Borrow: [(Cut + Marsh Exc + EBS) - ((Fill - Reduced Marsh in Fill) - (Reduced EBS in Fill) - Expanded Rock) * Fill Factor)] | Note 8 - Select one based on mass haul input dialog selection. EBS and Marsh Exc used outside 1:1 in fill slopes
[21 empty] | 8 - Mass Ordinate | If Marsh and EBS to be backfilled with Granular: [(Cut + EBS + Marsh Exc) - ((Fill - (Reduced Marsh in Fill) - (Reduced EBS in Fill) - (Expanded Rock)) * Fill Factor))] | EBS and Marsh Exc used outside 1:1 in fill slopes
[21 empty] | 8 - Mass Ordinate | If Marsh and EBS to be backfilled with Granular: [(Cut) - ((Fill - Expanded Rock) * Fill Factor))] | Marsh and EBS are not usable outside the 1:1 slopes
[21 empty] | 8 - Mass Ordinate | If Marsh and EBS to be backfilled with Cut or Borrow: [(Cut) - ((Fill - Expanded Rock) * Fill Factor))] | Marsh and EBS are not usable outside the 1:1 slopes

## Template-Detail
|  |  | AREA (SF) | [5 empty] | Incremental Vol (CY) (Unadjusted) | [5 empty] | Cumulative Vol (CY)
|  |  |  | Salvaged/Unusable | [5 empty] | Salvaged/Unusable | [5 empty] | Expanded | Expanded | Expanded | Expanded | Reduced Marsh | Reduced EBS
|  |  | Cut | Pavement Material | Fill | Marsh Exc | Rock Exc | EBS | Cut | Pavement Material | Fill | Marsh Exc | Rock Exc | EBS | Cut | Fill | Marsh Backfill | Rock | EBS Backfill | in Fill | in Fill | Mass Ordinate
STATION | Real Station | Distance
[9 empty] | Note 1 | Note 2 | Note 3 |  |  |  | Note 1 |  | Note 4 |  | Note 5 | Note 6 | Note 7 | Note 8
Notes:
[23 empty] | 1 - Cut | Cut includes Salvaged/Unusable Pavement material
[23 empty] | 2 - Salvaged/Unusable Pavement Material | This does not show up in cross sections
[23 empty] | 3 - Fill | Does not include Unusable Pavement Exc volume
[23 empty] | 4 - Expanded Marsh Backfill | Will be backfilled with Granular Backfill (or Cut, or Borrow) | Note 4 - Select one based on input dialog selection
[23 empty] | 5 - Expanded EBS | Will be backfilled with Granular Backfill (or Cut, or Borrow) | Note 5 - Select one based on input dialog selection
[23 empty] | 6 - Reduced Marsh in Fill | Reduced Marsh Excavation that can be used in Fill | Note 6 - If excavated Marsh can be used in Fill
[23 empty] | 7 - Reduced EBS in Fill | Reduced EBS Excavation that can be used in Fill | Note 7 - If excavated EBS can be used in Fill
[23 empty] | 8 - Mass Ordinate | If Marsh or EBS to be backfilled with Common or Borrow: [(Cut - Salvaged Pavt - Expanded Marsh Exc - Expanded EBS) - ((Fill - Reduced Marsh in Fill - Reduced EBS in Fill - Expanded Rock) * Fill Factor)] | Note 8 - Select one based on mass haul input dialog selection. EBS and Marsh Exc used outside 1:1 in fill slopes
[23 empty] | 8 - Mass Ordinate | If Marsh and EBS to be backfilled with Granular: [Cut - Salvaged Pavt - ((Fill - Reduced Marsh in Fill - Reduced EBS in Fill - Expanded Rock) * Fill Factor)] | EBS and Marsh Exc used outside 1:1 in fill slopes
[23 empty] | 8 - Mass Ordinate | If Marsh and EBS to be backfilled with Common or Borrow: [(Cut - Salvaged Pavt - Expanded Marsh Exc - Expanded EBS) - ((Fill - Expanded Rock) * Fill Factor)] | Marsh and EBS are not usable outside the 1:1 slopes
[23 empty] | 8 - Mass Ordinate | If Marsh and EBS to be backfilled with Granular: [Cut - Salvaged Pavt - ((Fill - Expanded Rock) * Fill Factor)] | Marsh and EBS are not usable outside the 1:1 slopes
Notes:
[23 empty] | 1 - Cut | Cut includes Salvaged/Unusable Pavement material
[23 empty] | 2 - Salvaged/Unusable Pavement Material | This does not show up in cross sections
[23 empty] | 3 - Fill | Does not include Unusable Pavement Exc volume
[23 empty] | 4 - Expanded Marsh Backfill | Will be backfilled with Granular Backfill (or Cut, or Borrow) | Note 4 - Select one based on input dialog selection
[23 empty] | 5 - Expanded EBS | Will be backfilled with Granular Backfill (or Cut, or Borrow) | Note 5 - Select one based on input dialog selection
[23 empty] | 6 - Reduced Marsh in Fill | Reduced Marsh Excavation that can be used in Fill | Note 6 - If excavated Marsh can be used in Fill
[23 empty] | 7 - Reduced EBS in Fill | Reduced EBS Excavation that can be used in Fill | Note 7 - If excavated EBS can be used in Fill
[23 empty] | 8 - Mass Ordinate | If Marsh or EBS to be backfilled with Cut or Borrow: [(Cut + Marsh Exc + EBS) - ((Fill - Reduced Marsh in Fill) - (Reduced EBS in Fill) - Expanded Rock) * Fill Factor)] | Note 8 - Select one based on mass haul input dialog selection. EBS and Marsh Exc used outside 1:1 in fill slopes
[23 empty] | 8 - Mass Ordinate | If Marsh and EBS to be backfilled with Granular: [(Cut + EBS + Marsh Exc) - ((Fill - (Reduced Marsh in Fill) - (Reduced EBS in Fill) - (Expanded Rock)) * Fill Factor))] | EBS and Marsh Exc used outside 1:1 in fill slopes
[23 empty] | 8 - Mass Ordinate | If Marsh and EBS to be backfilled with Granular: [(Cut) - ((Fill - Expanded Rock) * Fill Factor))] | Marsh and EBS are not usable outside the 1:1 slopes
[23 empty] | 8 - Mass Ordinate | If Marsh and EBS to be backfilled with Cut or Borrow: [(Cut) - ((Fill - Expanded Rock) * Fill Factor))] | Marsh and EBS are not usable outside the 1:1 slopes

## Template-Summary
Division | From/To Station | Location | 205.0100 Common Excavation (1) |  | Salvaged/Unusable Pavement Material (4) | Available Material (5) | 205.0500 Marsh Excavation (6) | 205.0200 Rock Excavation (7) | Reduced Marsh in Fill (8) | Reduced EBS in Fill (9) | Expanded Marsh Backfill (10) | Expanded EBS Backfill (11) | Expanded Rock (12) | Unexpanded Fill | Expanded Fill (13) | Mass Ordinate +/- (14) | Waste | 208.0100 Borrow | Comment:
|  |  | Cut (2) | EBS Excavation (3) |  |  |  |  | Factor | Factor | Factor | Factor | Factor |  | Factor
Division 1 | [8 empty] | X.1X | X.2X | X.3X | X.4X | X.5X |  | X.6X
Division 1 Subtotal |  |  | 0 | 0 | 0 | 0 | 0 | 0 | 0 | 0 | 0 | 0 | 0 | 0 | 0 | 0
Division 2
Division 2 Subtotal |  |  | 0 | 0 | 0 | 0 | 0 | 0 | 0 | 0 | 0 | 0 | 0 | 0 | 0 | 0 |  | 0
Grand Total |  |  | 0 | 0 | 0 | 0 | 0 | 0 | 0 | 0 | 0 | 0 | 0 | 0 | 0 | 0 | 0 | 0
| Total Common Exc |  | 0
Notes:
(1) Common Excavation is the sum of the Cut and EBS Excavation columns. Item number 205.0100
(2) Salvaged/Unsuable Pavement Material is included in Cut.
(3) EBS Excavation to be backfilled with Select Borrow material. Note: this is designers choice, can be backfilled with Borrow, or Cut as well.
(4) Salvaged/Unusable Pavement Material
5) Available Material = Cut - Salvaged/Unusuable Pavement Material
(6) Marsh Excavation - to be backfilled with Select Borrow Material. Note: this is designers choice, can be backfilled with Borrow, or Cut as well. Item number 205.0500
(7) Rock Excavation item number 205.0200
(8) Reduced Marsh in Fill - Excavated Marsh material is usuable in Fills outside the 1:1 slope. Marsh in Fill Reduction factor = X.1X
(9) Reduced EBS in Fill - Excavated EBS material is usuable in Fills outside the 1:1 slope. EBS in Fill Reduction factor = X.2X
(10) Expanded Marsh Backfill - This is to be filled with Select Borrow material. Marsh Backfill Factor = X.3X. Item number 208.1100
(11) Expanded EBS Backfill - This is to be filled with Select Borrow material. EBS Backfill Factor = X.4X. Item number 208.1100
(12) Expanded Rock Factor = X.5X
(13) Expanded Fill Factor = X.6X
| Depending on selections: |  | Expanded Fill = (Unexpanded Fill - Expanded Rock - Reduced Marsh - Reduced EBS) * Fill Factor
|  | Or | Expanded Fill = (Unexpanded Fill - Expanded Rock - Reduced EBS) * Fill Factor
|  | Or | Expanded Fill = (Unexpanded Fill - Expanded Rock - Reduced Marsh) * Fill Factor
|  | Or | Expanded Fill = (Unexpanded Fill - Expanded Rock) * Fill Factor
(14) The Mass Ordinate + or - Qty calculated for the Division. Plus quantity indicates an excess of material within the Division. Minus indicates a shortage of material within the Division.
(15) Use ???? CY of material from Division ?. Borrow Excavation item number 208.0100