## CTH TS Pond Stage 2
Stage 2 -- Pond CTH TS
|  |  | AREA (SF) | [5 empty] | Incremental Vol (CY) (Unadjusted) | [5 empty] | Cumulative Vol (CY)
|  |  |  | Unusable |  | Select | Select |  |  | Unusable |  | Select | Select |  |  | Expanded | Select | Expanded | Reduced EBS | Mass
|  |  | Cut | Pavement | Fill | Crushed | Borrow | EBS | Cut | Pavement | Fill | Crushed | Borrow | EBS | Cut | Fill | Crushed Mat | Select Borrow | in Fill | Ordinate
STATION | Real Station | Distance |  | Material |  | Material |  |  |  | Material |  | Material |  |  | 1 | 1.25 | 1 | 1.15 | 0.7
[9 empty] | Note 1 | Note 2 | Note 3 | Note 5 | Note 6 | Note 7 | Note 1 | Note 8 |  |  | Note 9 | Note 10
80+15 | 8015 | 0 | 0 | 0 | 0.36645 | 0 | 0 | 0 | 0 | 0 | 0 | 0 | 0 | 0 | 0 | 0 | 0 | 0 | 0 | 0
80+19 | 8019 | 4 | 0.00020642 | 0 | 42.8703 | 0 | 0 | 0 | 1.529e-05 | 0 | 3.2027 | 0 | 0 | 0 | 1.529e-05 | 4.0034 | 0 | 0 | 0 | -4.0034
80+31 | 8031 | 12 | 0 | 0 | 90.1286 | 0 | 0 | 0 | 4.5871e-05 | 0 | 29.5553 | 0 | 0 | 0 | 6.1161e-05 | 40.9475 | 0 | 0 | 0 | -40.9475
80+51 | 8051 | 20 | 365.89 | 0 | 41.2059 | 0 | 0 | 0 | 135.5148 | 0 | 48.6424 | 0 | 0 | 0 | 135.5149 | 101.7505 | 0 | 0 | 0 | 33.7644
80+61 | 8061 | 10 | 496.46 | 0 | 40.158 | 0 | 0 | 0 | 159.6944 | 0 | 15.0674 | 0 | 0 | 0 | 295.2093 | 120.5847 | 0 | 0 | 0 | 174.6246 | Notes:
80+75 | 8075 | 14 | 761.34 | 0 | 42.294 | 0 | 0 | 0 | 326.0963 | 0 | 21.3765 | 0 | 0 | 0 | 621.3056 | 147.3053 | 0 | 0 | 0 | 474.0003 | 1 - Cut | Cut includes Salvaged/Unusable Pavement material
81+02 | 8102 | 27 | 751.89 | 0 | 49.5798 | 0 | 0 | 0 | 756.615 | 0 | 45.9369 | 0 | 0 | 0 | 1377.9206 | 204.7265 | 0 | 0 | 0 | 1173.1941 | 2 - Salvaged/Unusable Pavement Material | This does not show up in cross sections
81+13 | 8113 | 11 | 602.03 | 0 | 51.6502 | 0 | 0 | 0 | 275.7985 | 0 | 20.6209 | 0 | 0 | 0 | 1653.7191 | 230.5027 | 0 | 0 | 0 | 1423.2165 | 3 - Fill | Does not include Unusable Pavement Exc volume
81+22 | 8122 | 9 | 590.97 | 0 | 54.0557 | 0 | 0 | 0 | 198.8333 | 0 | 17.6177 | 0 | 0 | 0 | 1852.5525 | 252.5247 | 0 | 0 | 0 | 1600.0277 | 4 - Expanded Marsh Backfill | Will be backfilled with Granular Backfill (or Cut, or Borrow) | Note 4 - Select one based on input dialog selection
81+33 | 8133 | 11 | 731 | 0 | 57.7027 | 0 | 0 | 0 | 269.2902 | 0 | 22.7656 | 0 | 0 | 0 | 2121.8427 | 280.9817 | 0 | 0 | 0 | 1840.8609 | 5 - Expanded EBS | Will be backfilled with Granular Backfill (or Cut, or Borrow) | Note 5 - Select one based on input dialog selection
81+75 | 8175 | 42 | 702.51 | 0 | 79.37 | 0 | 0 | 0 | 1114.9522 | 0 | 106.6121 | 0 | 0 | 0 | 3236.7949 | 414.2468 | 0 | 0 | 0 | 2822.548 | 6 - Reduced Marsh in Fill | Reduced Marsh Excavation that can be used in Fill | Note 6 - If excavated Marsh can be used in Fill
82+13 | 8213 | 38 | 655.8 | 0 | 99.72 | 0 | 0 | 0 | 955.8478 | 0 | 126.0263 | 0 | 0 | 0 | 4192.6427 | 571.7797 | 0 | 0 | 0 | 3620.8629 | 7 - Reduced EBS in Fill | Reduced EBS Excavation that can be used in Fill | Note 7 - If excavated EBS can be used in Fill
82+27 | 8227 | 14 | 365.8 | 0 | 106.71 | 0 | 0 | 0 | 264.8593 | 0 | 53.5189 | 0 | 0 | 0 | 4457.5019 | 638.6783 | 0 | 0 | 0 | 3818.8236 | 8 - Mass Ordinate | If Marsh or EBS to be backfilled with Common or Borrow: [(Cut - Salvaged Pavt - Expanded Marsh Exc - Expanded EBS) - ((Fill - Reduced Marsh in Fill - Reduced EBS in Fill - Expanded Rock) * Fill Factor)] | Note 8 - Select one based on mass haul input dialog selection. EBS and Marsh Exc used outside 1:1 in fill slopes
82+37 | 8237 | 10 | 226.19 | 0 | 129.44 | 0 | 0 | 0 | 109.6278 | 0 | 43.7315 | 0 | 0 | 0 | 4567.1297 | 693.3427 | 0 | 0 | 0 | 3873.787 | 8 - Mass Ordinate | If Marsh and EBS to be backfilled with Granular: [Cut - Salvaged Pavt - ((Fill - Reduced Marsh in Fill - Reduced EBS in Fill - Expanded Rock) * Fill Factor)] | EBS and Marsh Exc used outside 1:1 in fill slopes
82+57 | 8257 | 20 | 3.8354e-05 | 0 | 330.2507 | 0 | 0 | 0 | 83.7741 | 0 | 170.2558 | 0 | 0 | 0 | 4650.9038 | 906.1624 | 0 | 0 | 0 | 3744.7413 | 8 - Mass Ordinate | If Marsh and EBS to be backfilled with Common or Borrow: [(Cut - Salvaged Pavt - Expanded Marsh Exc - Expanded EBS) - ((Fill - Expanded Rock) * Fill Factor)] | Marsh and EBS are not usable outside the 1:1 slopes
82+69 | 8269 | 12 | 10.82 | 0 | 268.0457 | 0 | 0 | 0 | 2.4045 | 0 | 132.9548 | 0 | 0 | 0 | 4653.3082 | 1072.3559 | 0 | 0 | 0 | 3580.9524 | 8 - Mass Ordinate | If Marsh and EBS to be backfilled with Granular: [Cut - Salvaged Pavt - ((Fill - Expanded Rock) * Fill Factor)] | Marsh and EBS are not usable outside the 1:1 slopes
82+89 | 8289 | 20 | 13.16 | 0 | 260.1983 | 0 | 0 | 0 | 8.8815 | 0 | 195.6459 | 0 | 0 | 0 | 4662.1897 | 1316.9133 | 0 | 0 | 0 | 3345.2764
83+02 | 8302 | 13 | 15.12 | 0 | 44.7218 | 0 | 0 | 0 | 6.8081 | 0 | 73.4067 | 0 | 0 | 0 | 4668.9979 | 1408.6717 | 0 | 0 | 0 | 3260.3262
83+25 | 8325 | 23 | 3.62 | 0 | 17.3976 | 0 | 0 | 0 | 7.9819 | 0 | 26.4583 | 0 | 0 | 0 | 4676.9797 | 1441.7446 | 0 | 0 | 0 | 3235.2352
83+45 | 8345 | 20 | 20 | 0 | 9.1585 | 0 | 0 | 0 | 8.7481 | 0 | 9.8356 | 0 | 0 | 0 | 4685.7279 | 1454.039 | 0 | 0 | 0 | 3231.6888
[7 empty] | Totals: |  | 4685.7279 | 0 | 1163.2312 | 0 | 0 | 0
Notes:
[21 empty] | 1 - Cut | Cut includes Salvaged/Unusable Pavement material
[21 empty] | 2 - Salvaged/Unusable Pavement Material | This does not show up in cross sections
[21 empty] | 3 - Fill | Does not include Unusable Pavement Exc volume
[21 empty] | 4 - Expanded Marsh Backfill | Will be backfilled with Granular Backfill (or Cut, or Borrow) | Note 4 - Select one based on input dialog selection
[21 empty] | 5 - Expanded EBS | Will be backfilled with Granular Backfill (or Cut, or Borrow) | Note 5 - Select one based on input dialog selection
[21 empty] | 6 - Reduced Marsh in Fill | Reduced Marsh Excavation that can be used in Fill | Note 6 - If excavated Marsh can be used in Fill
[21 empty] | 7 - Reduced EBS in Fill | Reduced EBS Excavation that can be used in Fill | Note 7 - If excavated EBS can be used in Fill
[21 empty] | 8 - Mass Ordinate | If Marsh or EBS to be backfilled with Cut or Borrow: [(Cut + Marsh Exc + EBS) - ((Fill - Reduced Marsh in Fill) - (Reduced EBS in Fill) - Expanded Rock) * Fill Factor)] | Note 8 - Select one based on mass haul input dialog selection. EBS and Marsh Exc used outside 1:1 in fill slopes
[21 empty] | 8 - Mass Ordinate | If Marsh and EBS to be backfilled with Granular: [(Cut + EBS + Marsh Exc) - ((Fill - (Reduced Marsh in Fill) - (Reduced EBS in Fill) - (Expanded Rock)) * Fill Factor))] | EBS and Marsh Exc used outside 1:1 in fill slopes
[21 empty] | 8 - Mass Ordinate | If Marsh and EBS to be backfilled with Granular: [(Cut) - ((Fill - Expanded Rock) * Fill Factor))] | Marsh and EBS are not usable outside the 1:1 slopes
[21 empty] | 8 - Mass Ordinate | If Marsh and EBS to be backfilled with Cut or Borrow: [(Cut) - ((Fill - Expanded Rock) * Fill Factor))] | Marsh and EBS are not usable outside the 1:1 slopes

## Template-Detail
|  |  | AREA (SF) | [5 empty] | Incremental Vol (CY) (Unadjusted) | [5 empty] | Cumulative Vol (CY)
|  |  |  | Salvaged/Unusable | [5 empty] | Salvaged/Unusable | [5 empty] | Expanded | Expanded | Expanded | Expanded | Reduced Marsh | Reduced EBS
|  |  | Cut | Pavement Material | Fill | Marsh Exc | Rock Exc | EBS | Cut | Pavement Material | Fill | Marsh Exc | Rock Exc | EBS | Cut | Fill | Marsh Backfill | Rock | EBS Backfill | in Fill | in Fill | Mass Ordinate
STATION | Real Station | Distance
[9 empty] | Note 1 | Note 2 | Note 3 |  |  |  | Note 1 |  | Note 4 |  | Note 5 | Note 6 | Note 7 | Note 8
Notes:
[23 empty] | 1 - Cut | Cut includes Salvaged/Unusable Pavement material
[23 empty] | 2 - Salvaged/Unusable Pavement Material | This does not show up in cross sections
[23 empty] | 3 - Fill | Does not include Unusable Pavement Exc volume
[23 empty] | 4 - Expanded Marsh Backfill | Will be backfilled with Granular Backfill (or Cut, or Borrow) | Note 4 - Select one based on input dialog selection
[23 empty] | 5 - Expanded EBS | Will be backfilled with Granular Backfill (or Cut, or Borrow) | Note 5 - Select one based on input dialog selection
[23 empty] | 6 - Reduced Marsh in Fill | Reduced Marsh Excavation that can be used in Fill | Note 6 - If excavated Marsh can be used in Fill
[23 empty] | 7 - Reduced EBS in Fill | Reduced EBS Excavation that can be used in Fill | Note 7 - If excavated EBS can be used in Fill
[23 empty] | 8 - Mass Ordinate | If Marsh or EBS to be backfilled with Common or Borrow: [(Cut - Salvaged Pavt - Expanded Marsh Exc - Expanded EBS) - ((Fill - Reduced Marsh in Fill - Reduced EBS in Fill - Expanded Rock) * Fill Factor)] | Note 8 - Select one based on mass haul input dialog selection. EBS and Marsh Exc used outside 1:1 in fill slopes
[23 empty] | 8 - Mass Ordinate | If Marsh and EBS to be backfilled with Granular: [Cut - Salvaged Pavt - ((Fill - Reduced Marsh in Fill - Reduced EBS in Fill - Expanded Rock) * Fill Factor)] | EBS and Marsh Exc used outside 1:1 in fill slopes
[23 empty] | 8 - Mass Ordinate | If Marsh and EBS to be backfilled with Common or Borrow: [(Cut - Salvaged Pavt - Expanded Marsh Exc - Expanded EBS) - ((Fill - Expanded Rock) * Fill Factor)] | Marsh and EBS are not usable outside the 1:1 slopes
[23 empty] | 8 - Mass Ordinate | If Marsh and EBS to be backfilled with Granular: [Cut - Salvaged Pavt - ((Fill - Expanded Rock) * Fill Factor)] | Marsh and EBS are not usable outside the 1:1 slopes
Notes:
[23 empty] | 1 - Cut | Cut includes Salvaged/Unusable Pavement material
[23 empty] | 2 - Salvaged/Unusable Pavement Material | This does not show up in cross sections
[23 empty] | 3 - Fill | Does not include Unusable Pavement Exc volume
[23 empty] | 4 - Expanded Marsh Backfill | Will be backfilled with Granular Backfill (or Cut, or Borrow) | Note 4 - Select one based on input dialog selection
[23 empty] | 5 - Expanded EBS | Will be backfilled with Granular Backfill (or Cut, or Borrow) | Note 5 - Select one based on input dialog selection
[23 empty] | 6 - Reduced Marsh in Fill | Reduced Marsh Excavation that can be used in Fill | Note 6 - If excavated Marsh can be used in Fill
[23 empty] | 7 - Reduced EBS in Fill | Reduced EBS Excavation that can be used in Fill | Note 7 - If excavated EBS can be used in Fill
[23 empty] | 8 - Mass Ordinate | If Marsh or EBS to be backfilled with Cut or Borrow: [(Cut + Marsh Exc + EBS) - ((Fill - Reduced Marsh in Fill) - (Reduced EBS in Fill) - Expanded Rock) * Fill Factor)] | Note 8 - Select one based on mass haul input dialog selection. EBS and Marsh Exc used outside 1:1 in fill slopes
[23 empty] | 8 - Mass Ordinate | If Marsh and EBS to be backfilled with Granular: [(Cut + EBS + Marsh Exc) - ((Fill - (Reduced Marsh in Fill) - (Reduced EBS in Fill) - (Expanded Rock)) * Fill Factor))] | EBS and Marsh Exc used outside 1:1 in fill slopes
[23 empty] | 8 - Mass Ordinate | If Marsh and EBS to be backfilled with Granular: [(Cut) - ((Fill - Expanded Rock) * Fill Factor))] | Marsh and EBS are not usable outside the 1:1 slopes
[23 empty] | 8 - Mass Ordinate | If Marsh and EBS to be backfilled with Cut or Borrow: [(Cut) - ((Fill - Expanded Rock) * Fill Factor))] | Marsh and EBS are not usable outside the 1:1 slopes

## Template-Summary
Division | From/To Station | Location | 205.0100 Common Excavation (1) |  | Salvaged/Unusable Pavement Material (4) | Available Material (5) | 205.0500 Marsh Excavation (6) | 205.0200 Rock Excavation (7) | Reduced Marsh in Fill (8) | Reduced EBS in Fill (9) | Expanded Marsh Backfill (10) | Expanded EBS Backfill (11) | Expanded Rock (12) | Unexpanded Fill | Expanded Fill (13) | Mass Ordinate +/- (14) | Waste | 208.0100 Borrow | Comment:
|  |  | Cut (2) | EBS Excavation (3) |  |  |  |  | Factor | Factor | Factor | Factor | Factor |  | Factor
Division 1 | [8 empty] | X.1X | X.2X | X.3X | X.4X | X.5X |  | X.6X
Division 1 Subtotal |  |  | 0 | 0 | 0 | 0 | 0 | 0 | 0 | 0 | 0 | 0 | 0 | 0 | 0 | 0
Division 2
Division 2 Subtotal |  |  | 0 | 0 | 0 | 0 | 0 | 0 | 0 | 0 | 0 | 0 | 0 | 0 | 0 | 0 |  | 0
Grand Total |  |  | 0 | 0 | 0 | 0 | 0 | 0 | 0 | 0 | 0 | 0 | 0 | 0 | 0 | 0 | 0 | 0
| Total Common Exc |  | 0
Notes:
(1) Common Excavation is the sum of the Cut and EBS Excavation columns. Item number 205.0100
(2) Salvaged/Unsuable Pavement Material is included in Cut.
(3) EBS Excavation to be backfilled with Select Borrow material. Note: this is designers choice, can be backfilled with Borrow, or Cut as well.
(4) Salvaged/Unusable Pavement Material
5) Available Material = Cut - Salvaged/Unusuable Pavement Material
(6) Marsh Excavation - to be backfilled with Select Borrow Material. Note: this is designers choice, can be backfilled with Borrow, or Cut as well. Item number 205.0500
(7) Rock Excavation item number 205.0200
(8) Reduced Marsh in Fill - Excavated Marsh material is usuable in Fills outside the 1:1 slope. Marsh in Fill Reduction factor = X.1X
(9) Reduced EBS in Fill - Excavated EBS material is usuable in Fills outside the 1:1 slope. EBS in Fill Reduction factor = X.2X
(10) Expanded Marsh Backfill - This is to be filled with Select Borrow material. Marsh Backfill Factor = X.3X. Item number 208.1100
(11) Expanded EBS Backfill - This is to be filled with Select Borrow material. EBS Backfill Factor = X.4X. Item number 208.1100
(12) Expanded Rock Factor = X.5X
(13) Expanded Fill Factor = X.6X
| Depending on selections: |  | Expanded Fill = (Unexpanded Fill - Expanded Rock - Reduced Marsh - Reduced EBS) * Fill Factor
|  | Or | Expanded Fill = (Unexpanded Fill - Expanded Rock - Reduced EBS) * Fill Factor
|  | Or | Expanded Fill = (Unexpanded Fill - Expanded Rock - Reduced Marsh) * Fill Factor
|  | Or | Expanded Fill = (Unexpanded Fill - Expanded Rock) * Fill Factor
(14) The Mass Ordinate + or - Qty calculated for the Division. Plus quantity indicates an excess of material within the Division. Minus indicates a shortage of material within the Division.
(15) Use ???? CY of material from Division ?. Borrow Excavation item number 208.0100