## CTH VV Pond Stage 1
Stage 2 -- Pond CTH VV
|  |  | AREA (SF) | [5 empty] | Incremental Vol (CY) (Unadjusted) | [5 empty] | Cumulative Vol (CY)
|  |  |  | Unusable |  | Select | Select |  |  | Unusable |  | Select | Select |  |  | Expanded | Select | Expanded | Reduced EBS | Mass
|  |  | Cut | Pavement | Fill | Crushed | Borrow | EBS | Cut | Pavement | Fill | Crushed | Borrow | EBS | Cut | Fill | Crushed Mat | Select Borrow | in Fill | Ordinate
STATION | Real Station | Distance |  | Material |  | Material |  |  |  | Material |  | Material |  |  | 1 | 1.25 | 1 | 1.15 | 0.7
[9 empty] | Note 1 | Note 2 | Note 3 | Note 5 | Note 6 | Note 7 | Note 1 | Note 8 |  |  | Note 9 | Note 10
70+18 | 7018 | 0 | 122.86 | 22 | 218.0537 | 0 | 0 | 0 | 0 | 0 | 0 | 0 | 0 | 0 | 0 | 0 | 0 | 0 | 0 | 0
70+50 | 7050 | 32 | 98.93 | 22 | 330.52 | 0 | 0 | 0 | 131.4311 | 26.0741 | 325.0807 | 0 | 0 | 0 | 131.4311 | 406.3509 | 0 | 0 | 0 | -300.9938
70+65 | 7065 | 15 | 350.96 | 22 | 125.86 | 0 | 0 | 0 | 124.9694 | 12.2222 | 126.7722 | 0 | 0 | 0 | 256.4006 | 564.8161 | 0 | 0 | 0 | -346.7119
70+76 | 7076 | 11 | 456.58 | 11 | 115.39 | 0 | 0 | 0 | 164.4989 | 6.7222 | 49.1435 | 0 | 0 | 0 | 420.8994 | 626.2455 | 0 | 0 | 0 | -250.3646
70+90 | 7090 | 14 | 653.21 | 0 | 98.6 | 0 | 0 | 0 | 287.7233 | 2.8519 | 55.4789 | 0 | 0 | 0 | 708.6228 | 695.5942 | 0 | 0 | 0 | -34.8417 | Notes:
71+50 | 7150 | 60 | 631.32 | 0 | 117.73 | 0 | 0 | 0 | 1427.2556 | 0 | 240.3667 | 0 | 0 | 0 | 2135.8783 | 996.0525 | 0 | 0 | 0 | 1091.9555 | 1 - Cut | Cut includes Salvaged/Unusable Pavement material
72+02 | 7202 | 52 | 660.9 | 0 | 106.09 | 0 | 0 | 0 | 1244.36 | 0 | 215.5304 | 0 | 0 | 0 | 3380.2383 | 1265.4655 | 0 | 0 | 0 | 2066.9025 | 2 - Salvaged/Unusable Pavement Material | This does not show up in cross sections
72+12 | 7212 | 10 | 497.61 | 0 | 107.69 | 0 | 0 | 0 | 214.5389 | 0 | 39.5889 | 0 | 0 | 0 | 3594.7772 | 1314.9516 | 0 | 0 | 0 | 2231.9553 | 3 - Fill | Does not include Unusable Pavement Exc volume
72+26 | 7226 | 14 | 486.31 | 0 | 111.72 | 0 | 0 | 0 | 255.0904 | 0 | 56.8841 | 0 | 0 | 0 | 3849.8676 | 1386.0567 | 0 | 0 | 0 | 2415.9406 | 4 - Expanded Marsh Backfill | Will be backfilled with Granular Backfill (or Cut, or Borrow) | Note 4 - Select one based on input dialog selection
72+36 | 7236 | 10 | 6662.64 | 0 | 111.89 | 0 | 0 | 0 | 1323.8796 | 0 | 41.4093 | 0 | 0 | 0 | 5173.7472 | 1437.8182 | 0 | 0 | 0 | 3688.0586 | 5 - Expanded EBS | Will be backfilled with Granular Backfill (or Cut, or Borrow) | Note 5 - Select one based on input dialog selection
72+71 | 7271 | 35 | 656.22 | 0 | 108.19 | 0 | 0 | 0 | 4743.7056 | 0 | 142.6444 | 0 | 0 | 0 | 9917.4528 | 1616.1238 | 0 | 0 | 0 | 8253.4586 | 6 - Reduced Marsh in Fill | Reduced Marsh Excavation that can be used in Fill | Note 6 - If excavated Marsh can be used in Fill
72+85 | 7285 | 14 | 380.76 | 0 | 109.55 | 0 | 0 | 0 | 268.8467 | 0 | 56.4511 | 0 | 0 | 0 | 10186.2994 | 1686.6877 | 0 | 0 | 0 | 8451.7414 | 7 - Reduced EBS in Fill | Reduced EBS Excavation that can be used in Fill | Note 7 - If excavated EBS can be used in Fill
72+95 | 7295 | 10 | 276.84 | 0 | 117.39 | 0 | 0 | 0 | 121.7778 | 0 | 42.0259 | 0 | 0 | 0 | 10308.0772 | 1739.2201 | 0 | 0 | 0 | 8520.9868 | 8 - Mass Ordinate | If Marsh or EBS to be backfilled with Common or Borrow: [(Cut - Salvaged Pavt - Expanded Marsh Exc - Expanded EBS) - ((Fill - Reduced Marsh in Fill - Reduced EBS in Fill - Expanded Rock) * Fill Factor)] | Note 8 - Select one based on mass haul input dialog selection. EBS and Marsh Exc used outside 1:1 in fill slopes
73+11 | 7311 | 16 | 3.309 | 0 | 319.39 | 0 | 0 | 0 | 83.0071 | 0 | 129.4163 | 0 | 0 | 0 | 10391.0843 | 1900.9905 | 0 | 0 | 0 | 8442.2235 | 8 - Mass Ordinate | If Marsh and EBS to be backfilled with Granular: [Cut - Salvaged Pavt - ((Fill - Reduced Marsh in Fill - Reduced EBS in Fill - Expanded Rock) * Fill Factor)] | EBS and Marsh Exc used outside 1:1 in fill slopes
73+23 | 7323 | 12 | 3.7441 | 0 | 222.1 | 0 | 0 | 0 | 1.5674 | 0 | 120.3311 | 0 | 0 | 0 | 10392.6517 | 2051.4043 | 0 | 0 | 0 | 8293.377 | 8 - Mass Ordinate | If Marsh and EBS to be backfilled with Common or Borrow: [(Cut - Salvaged Pavt - Expanded Marsh Exc - Expanded EBS) - ((Fill - Expanded Rock) * Fill Factor)] | Marsh and EBS are not usable outside the 1:1 slopes
[21 empty] | 8 - Mass Ordinate | If Marsh and EBS to be backfilled with Granular: [Cut - Salvaged Pavt - ((Fill - Expanded Rock) * Fill Factor)] | Marsh and EBS are not usable outside the 1:1 slopes
[7 empty] | Totals: |  | 10392.6517 | 47.8704 | 1641.1235 | 0 | 0 | 0
Notes:
[21 empty] | 1 - Cut | Cut includes Salvaged/Unusable Pavement material
[21 empty] | 2 - Salvaged/Unusable Pavement Material | This does not show up in cross sections
[21 empty] | 3 - Fill | Does not include Unusable Pavement Exc volume
[21 empty] | 4 - Expanded Marsh Backfill | Will be backfilled with Granular Backfill (or Cut, or Borrow) | Note 4 - Select one based on input dialog selection
[21 empty] | 5 - Expanded EBS | Will be backfilled with Granular Backfill (or Cut, or Borrow) | Note 5 - Select one based on input dialog selection
[21 empty] | 6 - Reduced Marsh in Fill | Reduced Marsh Excavation that can be used in Fill | Note 6 - If excavated Marsh can be used in Fill
[21 empty] | 7 - Reduced EBS in Fill | Reduced EBS Excavation that can be used in Fill | Note 7 - If excavated EBS can be used in Fill
[21 empty] | 8 - Mass Ordinate | If Marsh or EBS to be backfilled with Cut or Borrow: [(Cut + Marsh Exc + EBS) - ((Fill - Reduced Marsh in Fill) - (Reduced EBS in Fill) - Expanded Rock) * Fill Factor)] | Note 8 - Select one based on mass haul input dialog selection. EBS and Marsh Exc used outside 1:1 in fill slopes
[21 empty] | 8 - Mass Ordinate | If Marsh and EBS to be backfilled with Granular: [(Cut + EBS + Marsh Exc) - ((Fill - (Reduced Marsh in Fill) - (Reduced EBS in Fill) - (Expanded Rock)) * Fill Factor))] | EBS and Marsh Exc used outside 1:1 in fill slopes
[21 empty] | 8 - Mass Ordinate | If Marsh and EBS to be backfilled with Granular: [(Cut) - ((Fill - Expanded Rock) * Fill Factor))] | Marsh and EBS are not usable outside the 1:1 slopes
[21 empty] | 8 - Mass Ordinate | If Marsh and EBS to be backfilled with Cut or Borrow: [(Cut) - ((Fill - Expanded Rock) * Fill Factor))] | Marsh and EBS are not usable outside the 1:1 slopes

## Template-Detail
|  |  | AREA (SF) | [5 empty] | Incremental Vol (CY) (Unadjusted) | [5 empty] | Cumulative Vol (CY)
|  |  |  | Salvaged/Unusable | [5 empty] | Salvaged/Unusable | [5 empty] | Expanded | Expanded | Expanded | Expanded | Reduced Marsh | Reduced EBS
|  |  | Cut | Pavement Material | Fill | Marsh Exc | Rock Exc | EBS | Cut | Pavement Material | Fill | Marsh Exc | Rock Exc | EBS | Cut | Fill | Marsh Backfill | Rock | EBS Backfill | in Fill | in Fill | Mass Ordinate
STATION | Real Station | Distance
[9 empty] | Note 1 | Note 2 | Note 3 |  |  |  | Note 1 |  | Note 4 |  | Note 5 | Note 6 | Note 7 | Note 8
Notes:
[23 empty] | 1 - Cut | Cut includes Salvaged/Unusable Pavement material
[23 empty] | 2 - Salvaged/Unusable Pavement Material | This does not show up in cross sections
[23 empty] | 3 - Fill | Does not include Unusable Pavement Exc volume
[23 empty] | 4 - Expanded Marsh Backfill | Will be backfilled with Granular Backfill (or Cut, or Borrow) | Note 4 - Select one based on input dialog selection
[23 empty] | 5 - Expanded EBS | Will be backfilled with Granular Backfill (or Cut, or Borrow) | Note 5 - Select one based on input dialog selection
[23 empty] | 6 - Reduced Marsh in Fill | Reduced Marsh Excavation that can be used in Fill | Note 6 - If excavated Marsh can be used in Fill
[23 empty] | 7 - Reduced EBS in Fill | Reduced EBS Excavation that can be used in Fill | Note 7 - If excavated EBS can be used in Fill
[23 empty] | 8 - Mass Ordinate | If Marsh or EBS to be backfilled with Common or Borrow: [(Cut - Salvaged Pavt - Expanded Marsh Exc - Expanded EBS) - ((Fill - Reduced Marsh in Fill - Reduced EBS in Fill - Expanded Rock) * Fill Factor)] | Note 8 - Select one based on mass haul input dialog selection. EBS and Marsh Exc used outside 1:1 in fill slopes
[23 empty] | 8 - Mass Ordinate | If Marsh and EBS to be backfilled with Granular: [Cut - Salvaged Pavt - ((Fill - Reduced Marsh in Fill - Reduced EBS in Fill - Expanded Rock) * Fill Factor)] | EBS and Marsh Exc used outside 1:1 in fill slopes
[23 empty] | 8 - Mass Ordinate | If Marsh and EBS to be backfilled with Common or Borrow: [(Cut - Salvaged Pavt - Expanded Marsh Exc - Expanded EBS) - ((Fill - Expanded Rock) * Fill Factor)] | Marsh and EBS are not usable outside the 1:1 slopes
[23 empty] | 8 - Mass Ordinate | If Marsh and EBS to be backfilled with Granular: [Cut - Salvaged Pavt - ((Fill - Expanded Rock) * Fill Factor)] | Marsh and EBS are not usable outside the 1:1 slopes
Notes:
[23 empty] | 1 - Cut | Cut includes Salvaged/Unusable Pavement material
[23 empty] | 2 - Salvaged/Unusable Pavement Material | This does not show up in cross sections
[23 empty] | 3 - Fill | Does not include Unusable Pavement Exc volume
[23 empty] | 4 - Expanded Marsh Backfill | Will be backfilled with Granular Backfill (or Cut, or Borrow) | Note 4 - Select one based on input dialog selection
[23 empty] | 5 - Expanded EBS | Will be backfilled with Granular Backfill (or Cut, or Borrow) | Note 5 - Select one based on input dialog selection
[23 empty] | 6 - Reduced Marsh in Fill | Reduced Marsh Excavation that can be used in Fill | Note 6 - If excavated Marsh can be used in Fill
[23 empty] | 7 - Reduced EBS in Fill | Reduced EBS Excavation that can be used in Fill | Note 7 - If excavated EBS can be used in Fill
[23 empty] | 8 - Mass Ordinate | If Marsh or EBS to be backfilled with Cut or Borrow: [(Cut + Marsh Exc + EBS) - ((Fill - Reduced Marsh in Fill) - (Reduced EBS in Fill) - Expanded Rock) * Fill Factor)] | Note 8 - Select one based on mass haul input dialog selection. EBS and Marsh Exc used outside 1:1 in fill slopes
[23 empty] | 8 - Mass Ordinate | If Marsh and EBS to be backfilled with Granular: [(Cut + EBS + Marsh Exc) - ((Fill - (Reduced Marsh in Fill) - (Reduced EBS in Fill) - (Expanded Rock)) * Fill Factor))] | EBS and Marsh Exc used outside 1:1 in fill slopes
[23 empty] | 8 - Mass Ordinate | If Marsh and EBS to be backfilled with Granular: [(Cut) - ((Fill - Expanded Rock) * Fill Factor))] | Marsh and EBS are not usable outside the 1:1 slopes
[23 empty] | 8 - Mass Ordinate | If Marsh and EBS to be backfilled with Cut or Borrow: [(Cut) - ((Fill - Expanded Rock) * Fill Factor))] | Marsh and EBS are not usable outside the 1:1 slopes

## Template-Summary
Division | From/To Station | Location | 205.0100 Common Excavation (1) |  | Salvaged/Unusable Pavement Material (4) | Available Material (5) | 205.0500 Marsh Excavation (6) | 205.0200 Rock Excavation (7) | Reduced Marsh in Fill (8) | Reduced EBS in Fill (9) | Expanded Marsh Backfill (10) | Expanded EBS Backfill (11) | Expanded Rock (12) | Unexpanded Fill | Expanded Fill (13) | Mass Ordinate +/- (14) | Waste | 208.0100 Borrow | Comment:
|  |  | Cut (2) | EBS Excavation (3) |  |  |  |  | Factor | Factor | Factor | Factor | Factor |  | Factor
Division 1 | [8 empty] | X.1X | X.2X | X.3X | X.4X | X.5X |  | X.6X
Division 1 Subtotal |  |  | 0 | 0 | 0 | 0 | 0 | 0 | 0 | 0 | 0 | 0 | 0 | 0 | 0 | 0
Division 2
Division 2 Subtotal |  |  | 0 | 0 | 0 | 0 | 0 | 0 | 0 | 0 | 0 | 0 | 0 | 0 | 0 | 0 |  | 0
Grand Total |  |  | 0 | 0 | 0 | 0 | 0 | 0 | 0 | 0 | 0 | 0 | 0 | 0 | 0 | 0 | 0 | 0
| Total Common Exc |  | 0
Notes:
(1) Common Excavation is the sum of the Cut and EBS Excavation columns. Item number 205.0100
(2) Salvaged/Unsuable Pavement Material is included in Cut.
(3) EBS Excavation to be backfilled with Select Borrow material. Note: this is designers choice, can be backfilled with Borrow, or Cut as well.
(4) Salvaged/Unusable Pavement Material
5) Available Material = Cut - Salvaged/Unusuable Pavement Material
(6) Marsh Excavation - to be backfilled with Select Borrow Material. Note: this is designers choice, can be backfilled with Borrow, or Cut as well. Item number 205.0500
(7) Rock Excavation item number 205.0200
(8) Reduced Marsh in Fill - Excavated Marsh material is usuable in Fills outside the 1:1 slope. Marsh in Fill Reduction factor = X.1X
(9) Reduced EBS in Fill - Excavated EBS material is usuable in Fills outside the 1:1 slope. EBS in Fill Reduction factor = X.2X
(10) Expanded Marsh Backfill - This is to be filled with Select Borrow material. Marsh Backfill Factor = X.3X. Item number 208.1100
(11) Expanded EBS Backfill - This is to be filled with Select Borrow material. EBS Backfill Factor = X.4X. Item number 208.1100
(12) Expanded Rock Factor = X.5X
(13) Expanded Fill Factor = X.6X
| Depending on selections: |  | Expanded Fill = (Unexpanded Fill - Expanded Rock - Reduced Marsh - Reduced EBS) * Fill Factor
|  | Or | Expanded Fill = (Unexpanded Fill - Expanded Rock - Reduced EBS) * Fill Factor
|  | Or | Expanded Fill = (Unexpanded Fill - Expanded Rock - Reduced Marsh) * Fill Factor
|  | Or | Expanded Fill = (Unexpanded Fill - Expanded Rock) * Fill Factor
(14) The Mass Ordinate + or - Qty calculated for the Division. Plus quantity indicates an excess of material within the Division. Minus indicates a shortage of material within the Division.
(15) Use ???? CY of material from Division ?. Borrow Excavation item number 208.0100