## Evergreen Pond Stage 1
Stage 1 -- Pond Evergreen
|  |  | AREA (SF) | [5 empty] | Incremental Vol (CY) (Unadjusted) | [5 empty] | Cumulative Vol (CY)
|  |  |  | Unusable |  | Select | Select |  |  | Unusable |  | Select | Select |  |  | Expanded | Select | Expanded | Reduced EBS | Mass
|  |  | Cut | Pavement | Fill | Crushed | Borrow | EBS | Cut | Pavement | Fill | Crushed | Borrow | EBS | Cut | Fill | Crushed Mat | Select Borrow | in Fill | Ordinate
STATION | Real Station | Distance |  | Material |  | Material |  |  |  | Material |  | Material |  |  | 1 | 1.25 | 1 | 1.15 | 0.7
[9 empty] | Note 1 | Note 2 | Note 3 | Note 5 | Note 6 | Note 7 | Note 1 | Note 8 |  |  | Note 9 | Note 10
90+17 | 9017 | 0 | 0 | 0 | 0 | 0 | 0 | 0 | 0 | 0 | 0 | 0 | 0 | 0 | 0 | 0 | 0 | 0 | 0 | 0
90+33 | 9033 | 16 | 0 | 0 | 133.43 | 0 | 0 | 0 | 0 | 0 | 39.5348 | 0 | 0 | 0 | 0 | 49.4185 | 0 | 0 | 0 | -49.4185
90+45 | 9045 | 12 | 0 | 0 | 279.42 | 0 | 0 | 0 | 0 | 0 | 91.7444 | 0 | 0 | 0 | 0 | 164.0991 | 0 | 0 | 0 | -164.0991
90+65 | 9065 | 20 | 260.25 | 0 | 131.69 | 0 | 0 | 0 | 96.3889 | 0 | 152.263 | 0 | 0 | 0 | 96.3889 | 354.4278 | 0 | 0 | 0 | -258.0389
90+75 | 9075 | 10 | 394.3 | 0 | 118.7 | 0 | 0 | 0 | 121.213 | 0 | 46.3685 | 0 | 0 | 0 | 217.6019 | 412.3884 | 0 | 0 | 0 | -194.7866 | Notes:
90+89 | 9089 | 14 | 709.86 | 0 | 111.95 | 0 | 0 | 0 | 286.2637 | 0 | 59.7981 | 0 | 0 | 0 | 503.8656 | 487.1361 | 0 | 0 | 0 | 16.7294 | 1 - Cut | Cut includes Salvaged/Unusable Pavement material
91+00 | 9100 | 11 | 782.15 | 0 | 109.96 | 0 | 0 | 0 | 303.928 | 0 | 45.2039 | 0 | 0 | 0 | 807.7935 | 543.641 | 0 | 0 | 0 | 264.1525 | 2 - Salvaged/Unusable Pavement Material | This does not show up in cross sections
91+48 | 9148 | 48 | 753.12 | 0 | 113.61 | 0 | 0 | 0 | 1364.6844 | 0 | 198.7289 | 0 | 0 | 0 | 2172.478 | 792.0521 | 0 | 0 | 0 | 1380.4259 | 3 - Fill | Does not include Unusable Pavement Exc volume
91+59 | 9159 | 11 | 696.45 | 0 | 112.05 | 0 | 0 | 0 | 295.2828 | 0 | 45.9678 | 0 | 0 | 0 | 2467.7607 | 849.5118 | 0 | 0 | 0 | 1618.2489 | 4 - Expanded Marsh Backfill | Will be backfilled with Granular Backfill (or Cut, or Borrow) | Note 4 - Select one based on input dialog selection
91+69 | 9169 | 10 | 539.96 | 0 | 112.41 | 0 | 0 | 0 | 228.9648 | 0 | 41.5667 | 0 | 0 | 0 | 2696.7256 | 901.4701 | 0 | 0 | 0 | 1795.2554 | 5 - Expanded EBS | Will be backfilled with Granular Backfill (or Cut, or Borrow) | Note 5 - Select one based on input dialog selection
91+79 | 9179 | 10 | 538.88 | 0 | 113.49 | 0 | 0 | 0 | 199.7852 | 0 | 41.8333 | 0 | 0 | 0 | 2896.5107 | 953.7618 | 0 | 0 | 0 | 1942.7489 | 6 - Reduced Marsh in Fill | Reduced Marsh Excavation that can be used in Fill | Note 6 - If excavated Marsh can be used in Fill
91+89 | 9189 | 10 | 690.81 | 0 | 115.97 | 0 | 0 | 0 | 227.7204 | 0 | 42.4926 | 0 | 0 | 0 | 3124.2311 | 1006.8775 | 0 | 0 | 0 | 2117.3536 | 7 - Reduced EBS in Fill | Reduced EBS Excavation that can be used in Fill | Note 7 - If excavated EBS can be used in Fill
92+00 | 9200 | 11 | 737.15 | 0 | 120.09 | 0 | 0 | 0 | 290.8807 | 0 | 48.0863 | 0 | 0 | 0 | 3415.1119 | 1066.9854 | 0 | 0 | 0 | 2348.1264 | 8 - Mass Ordinate | If Marsh or EBS to be backfilled with Common or Borrow: [(Cut - Salvaged Pavt - Expanded Marsh Exc - Expanded EBS) - ((Fill - Reduced Marsh in Fill - Reduced EBS in Fill - Expanded Rock) * Fill Factor)] | Note 8 - Select one based on mass haul input dialog selection. EBS and Marsh Exc used outside 1:1 in fill slopes
92+50 | 9250 | 50 | 738.18 | 0 | 118.75 | 0 | 0 | 0 | 1366.0463 | 0 | 221.1481 | 0 | 0 | 0 | 4781.1581 | 1343.4206 | 0 | 0 | 0 | 3437.7375 | 8 - Mass Ordinate | If Marsh and EBS to be backfilled with Granular: [Cut - Salvaged Pavt - ((Fill - Reduced Marsh in Fill - Reduced EBS in Fill - Expanded Rock) * Fill Factor)] | EBS and Marsh Exc used outside 1:1 in fill slopes
93+00 | 9300 | 50 | 748.42 | 0 | 114.79 | 0 | 0 | 0 | 1376.4815 | 0 | 216.2407 | 0 | 0 | 0 | 6157.6396 | 1613.7215 | 0 | 0 | 0 | 4543.9181 | 8 - Mass Ordinate | If Marsh and EBS to be backfilled with Common or Borrow: [(Cut - Salvaged Pavt - Expanded Marsh Exc - Expanded EBS) - ((Fill - Expanded Rock) * Fill Factor)] | Marsh and EBS are not usable outside the 1:1 slopes
93+50 | 9350 | 50 | 750 | 0 | 109.58 | 0 | 0 | 0 | 1387.4259 | 0 | 207.75 | 0 | 0 | 0 | 7545.0656 | 1873.409 | 0 | 0 | 0 | 5671.6565 | 8 - Mass Ordinate | If Marsh and EBS to be backfilled with Granular: [Cut - Salvaged Pavt - ((Fill - Expanded Rock) * Fill Factor)] | Marsh and EBS are not usable outside the 1:1 slopes
94+00 | 9400 | 50 | 748.42 | 0 | 113.4 | 0 | 0 | 0 | 1387.4259 | 0 | 206.463 | 0 | 0 | 0 | 8932.4915 | 2131.4877 | 0 | 0 | 0 | 6801.0038
94+50 | 9450 | 50 | 750.52 | 0 | 114.05 | 0 | 0 | 0 | 1387.9074 | 0 | 210.6019 | 0 | 0 | 0 | 10320.3989 | 2394.74 | 0 | 0 | 0 | 7925.6588
95+00 | 9500 | 50 | 719.57 | 0 | 125.03 | 0 | 0 | 0 | 1361.1944 | 0 | 221.3704 | 0 | 0 | 0 | 11681.5933 | 2671.453 | 0 | 0 | 0 | 9010.1403
95+50 | 9550 | 50 | 729.88 | 0 | 114.59 | 0 | 0 | 0 | 1342.0833 | 0 | 221.8704 | 0 | 0 | 0 | 13023.6767 | 2948.791 | 0 | 0 | 0 | 10074.8857
95+84 | 9584 | 34 | 738.73 | 0 | 118.39 | 0 | 0 | 0 | 924.6804 | 0 | 146.6911 | 0 | 0 | 0 | 13948.357 | 3132.1549 | 0 | 0 | 0 | 10816.2022
95+96 | 9596 | 12 | 643.23 | 0 | 120.4 | 0 | 0 | 0 | 307.1022 | 0 | 53.0644 | 0 | 0 | 0 | 14255.4593 | 3198.4854 | 0 | 0 | 0 | 11056.9738
96+10 | 9610 | 14 | 344.64 | 0 | 136.5 | 0 | 0 | 0 | 256.1144 | 0 | 66.6037 | 0 | 0 | 0 | 14511.5737 | 3281.74 | 0 | 0 | 0 | 11229.8337
96+20 | 9620 | 10 | 219.02 | 0 | 162.34 | 0 | 0 | 0 | 104.3815 | 0 | 55.3407 | 0 | 0 | 0 | 14615.9552 | 3350.916 | 0 | 0 | 0 | 11265.0392
96+40 | 9640 | 20 | 35.31 | 0 | 327.65 | 0 | 0 | 0 | 94.1963 | 0 | 181.4778 | 0 | 0 | 0 | 14710.1515 | 3577.7632 | 0 | 0 | 0 | 11132.3883
96+52 | 9652 | 12 | 5.57 | 0 | 266.25 | 0 | 0 | 0 | 9.0844 | 0 | 131.9778 | 0 | 0 | 0 | 14719.2359 | 3742.7354 | 0 | 0 | 0 | 10976.5005
96+72 | 9672 | 20 | 25.68 | 0 | 170.45 | 0 | 0 | 0 | 11.5741 | 0 | 161.7407 | 0 | 0 | 0 | 14730.81 | 3944.9113 | 0 | 0 | 0 | 10785.8987
96+73 | 9673 | 1 | 58.06 | 0 | 0.01 | 0 | 0 | 0 | 1.5507 | 0 | 3.1567 | 0 | 0 | 0 | 14732.3607 | 3948.8572 | 0 | 0 | 0 | 10783.5036
[7 empty] | Totals: |  | 14732.3607 | 0 | 3159.0857 | 0 | 0 | 0
Notes:
[21 empty] | 1 - Cut | Cut includes Salvaged/Unusable Pavement material
[21 empty] | 2 - Salvaged/Unusable Pavement Material | This does not show up in cross sections
[21 empty] | 3 - Fill | Does not include Unusable Pavement Exc volume
[21 empty] | 4 - Expanded Marsh Backfill | Will be backfilled with Granular Backfill (or Cut, or Borrow) | Note 4 - Select one based on input dialog selection
[21 empty] | 5 - Expanded EBS | Will be backfilled with Granular Backfill (or Cut, or Borrow) | Note 5 - Select one based on input dialog selection
[21 empty] | 6 - Reduced Marsh in Fill | Reduced Marsh Excavation that can be used in Fill | Note 6 - If excavated Marsh can be used in Fill
[21 empty] | 7 - Reduced EBS in Fill | Reduced EBS Excavation that can be used in Fill | Note 7 - If excavated EBS can be used in Fill
[21 empty] | 8 - Mass Ordinate | If Marsh or EBS to be backfilled with Cut or Borrow: [(Cut + Marsh Exc + EBS) - ((Fill - Reduced Marsh in Fill) - (Reduced EBS in Fill) - Expanded Rock) * Fill Factor)] | Note 8 - Select one based on mass haul input dialog selection. EBS and Marsh Exc used outside 1:1 in fill slopes
[21 empty] | 8 - Mass Ordinate | If Marsh and EBS to be backfilled with Granular: [(Cut + EBS + Marsh Exc) - ((Fill - (Reduced Marsh in Fill) - (Reduced EBS in Fill) - (Expanded Rock)) * Fill Factor))] | EBS and Marsh Exc used outside 1:1 in fill slopes
[21 empty] | 8 - Mass Ordinate | If Marsh and EBS to be backfilled with Granular: [(Cut) - ((Fill - Expanded Rock) * Fill Factor))] | Marsh and EBS are not usable outside the 1:1 slopes
[21 empty] | 8 - Mass Ordinate | If Marsh and EBS to be backfilled with Cut or Borrow: [(Cut) - ((Fill - Expanded Rock) * Fill Factor))] | Marsh and EBS are not usable outside the 1:1 slopes

## Template-Detail
|  |  | AREA (SF) | [5 empty] | Incremental Vol (CY) (Unadjusted) | [5 empty] | Cumulative Vol (CY)
|  |  |  | Salvaged/Unusable | [5 empty] | Salvaged/Unusable | [5 empty] | Expanded | Expanded | Expanded | Expanded | Reduced Marsh | Reduced EBS
|  |  | Cut | Pavement Material | Fill | Marsh Exc | Rock Exc | EBS | Cut | Pavement Material | Fill | Marsh Exc | Rock Exc | EBS | Cut | Fill | Marsh Backfill | Rock | EBS Backfill | in Fill | in Fill | Mass Ordinate
STATION | Real Station | Distance
[9 empty] | Note 1 | Note 2 | Note 3 |  |  |  | Note 1 |  | Note 4 |  | Note 5 | Note 6 | Note 7 | Note 8
Notes:
[23 empty] | 1 - Cut | Cut includes Salvaged/Unusable Pavement material
[23 empty] | 2 - Salvaged/Unusable Pavement Material | This does not show up in cross sections
[23 empty] | 3 - Fill | Does not include Unusable Pavement Exc volume
[23 empty] | 4 - Expanded Marsh Backfill | Will be backfilled with Granular Backfill (or Cut, or Borrow) | Note 4 - Select one based on input dialog selection
[23 empty] | 5 - Expanded EBS | Will be backfilled with Granular Backfill (or Cut, or Borrow) | Note 5 - Select one based on input dialog selection
[23 empty] | 6 - Reduced Marsh in Fill | Reduced Marsh Excavation that can be used in Fill | Note 6 - If excavated Marsh can be used in Fill
[23 empty] | 7 - Reduced EBS in Fill | Reduced EBS Excavation that can be used in Fill | Note 7 - If excavated EBS can be used in Fill
[23 empty] | 8 - Mass Ordinate | If Marsh or EBS to be backfilled with Common or Borrow: [(Cut - Salvaged Pavt - Expanded Marsh Exc - Expanded EBS) - ((Fill - Reduced Marsh in Fill - Reduced EBS in Fill - Expanded Rock) * Fill Factor)] | Note 8 - Select one based on mass haul input dialog selection. EBS and Marsh Exc used outside 1:1 in fill slopes
[23 empty] | 8 - Mass Ordinate | If Marsh and EBS to be backfilled with Granular: [Cut - Salvaged Pavt - ((Fill - Reduced Marsh in Fill - Reduced EBS in Fill - Expanded Rock) * Fill Factor)] | EBS and Marsh Exc used outside 1:1 in fill slopes
[23 empty] | 8 - Mass Ordinate | If Marsh and EBS to be backfilled with Common or Borrow: [(Cut - Salvaged Pavt - Expanded Marsh Exc - Expanded EBS) - ((Fill - Expanded Rock) * Fill Factor)] | Marsh and EBS are not usable outside the 1:1 slopes
[23 empty] | 8 - Mass Ordinate | If Marsh and EBS to be backfilled with Granular: [Cut - Salvaged Pavt - ((Fill - Expanded Rock) * Fill Factor)] | Marsh and EBS are not usable outside the 1:1 slopes
Notes:
[23 empty] | 1 - Cut | Cut includes Salvaged/Unusable Pavement material
[23 empty] | 2 - Salvaged/Unusable Pavement Material | This does not show up in cross sections
[23 empty] | 3 - Fill | Does not include Unusable Pavement Exc volume
[23 empty] | 4 - Expanded Marsh Backfill | Will be backfilled with Granular Backfill (or Cut, or Borrow) | Note 4 - Select one based on input dialog selection
[23 empty] | 5 - Expanded EBS | Will be backfilled with Granular Backfill (or Cut, or Borrow) | Note 5 - Select one based on input dialog selection
[23 empty] | 6 - Reduced Marsh in Fill | Reduced Marsh Excavation that can be used in Fill | Note 6 - If excavated Marsh can be used in Fill
[23 empty] | 7 - Reduced EBS in Fill | Reduced EBS Excavation that can be used in Fill | Note 7 - If excavated EBS can be used in Fill
[23 empty] | 8 - Mass Ordinate | If Marsh or EBS to be backfilled with Cut or Borrow: [(Cut + Marsh Exc + EBS) - ((Fill - Reduced Marsh in Fill) - (Reduced EBS in Fill) - Expanded Rock) * Fill Factor)] | Note 8 - Select one based on mass haul input dialog selection. EBS and Marsh Exc used outside 1:1 in fill slopes
[23 empty] | 8 - Mass Ordinate | If Marsh and EBS to be backfilled with Granular: [(Cut + EBS + Marsh Exc) - ((Fill - (Reduced Marsh in Fill) - (Reduced EBS in Fill) - (Expanded Rock)) * Fill Factor))] | EBS and Marsh Exc used outside 1:1 in fill slopes
[23 empty] | 8 - Mass Ordinate | If Marsh and EBS to be backfilled with Granular: [(Cut) - ((Fill - Expanded Rock) * Fill Factor))] | Marsh and EBS are not usable outside the 1:1 slopes
[23 empty] | 8 - Mass Ordinate | If Marsh and EBS to be backfilled with Cut or Borrow: [(Cut) - ((Fill - Expanded Rock) * Fill Factor))] | Marsh and EBS are not usable outside the 1:1 slopes

## Template-Summary
Division | From/To Station | Location | 205.0100 Common Excavation (1) |  | Salvaged/Unusable Pavement Material (4) | Available Material (5) | 205.0500 Marsh Excavation (6) | 205.0200 Rock Excavation (7) | Reduced Marsh in Fill (8) | Reduced EBS in Fill (9) | Expanded Marsh Backfill (10) | Expanded EBS Backfill (11) | Expanded Rock (12) | Unexpanded Fill | Expanded Fill (13) | Mass Ordinate +/- (14) | Waste | 208.0100 Borrow | Comment:
|  |  | Cut (2) | EBS Excavation (3) |  |  |  |  | Factor | Factor | Factor | Factor | Factor |  | Factor
Division 1 | [8 empty] | X.1X | X.2X | X.3X | X.4X | X.5X |  | X.6X
Division 1 Subtotal |  |  | 0 | 0 | 0 | 0 | 0 | 0 | 0 | 0 | 0 | 0 | 0 | 0 | 0 | 0
Division 2
Division 2 Subtotal |  |  | 0 | 0 | 0 | 0 | 0 | 0 | 0 | 0 | 0 | 0 | 0 | 0 | 0 | 0 |  | 0
Grand Total |  |  | 0 | 0 | 0 | 0 | 0 | 0 | 0 | 0 | 0 | 0 | 0 | 0 | 0 | 0 | 0 | 0
| Total Common Exc |  | 0
Notes:
(1) Common Excavation is the sum of the Cut and EBS Excavation columns. Item number 205.0100
(2) Salvaged/Unsuable Pavement Material is included in Cut.
(3) EBS Excavation to be backfilled with Select Borrow material. Note: this is designers choice, can be backfilled with Borrow, or Cut as well.
(4) Salvaged/Unusable Pavement Material
5) Available Material = Cut - Salvaged/Unusuable Pavement Material
(6) Marsh Excavation - to be backfilled with Select Borrow Material. Note: this is designers choice, can be backfilled with Borrow, or Cut as well. Item number 205.0500
(7) Rock Excavation item number 205.0200
(8) Reduced Marsh in Fill - Excavated Marsh material is usuable in Fills outside the 1:1 slope. Marsh in Fill Reduction factor = X.1X
(9) Reduced EBS in Fill - Excavated EBS material is usuable in Fills outside the 1:1 slope. EBS in Fill Reduction factor = X.2X
(10) Expanded Marsh Backfill - This is to be filled with Select Borrow material. Marsh Backfill Factor = X.3X. Item number 208.1100
(11) Expanded EBS Backfill - This is to be filled with Select Borrow material. EBS Backfill Factor = X.4X. Item number 208.1100
(12) Expanded Rock Factor = X.5X
(13) Expanded Fill Factor = X.6X
| Depending on selections: |  | Expanded Fill = (Unexpanded Fill - Expanded Rock - Reduced Marsh - Reduced EBS) * Fill Factor
|  | Or | Expanded Fill = (Unexpanded Fill - Expanded Rock - Reduced EBS) * Fill Factor
|  | Or | Expanded Fill = (Unexpanded Fill - Expanded Rock - Reduced Marsh) * Fill Factor
|  | Or | Expanded Fill = (Unexpanded Fill - Expanded Rock) * Fill Factor
(14) The Mass Ordinate + or - Qty calculated for the Division. Plus quantity indicates an excess of material within the Division. Minus indicates a shortage of material within the Division.
(15) Use ???? CY of material from Division ?. Borrow Excavation item number 208.0100