## CTH VV & CTH TS RAB Stage 4
Stage 4 -- RAB CTH VV & CTH TS
|  |  | AREA (SF) | [5 empty] | Incremental Vol (CY) (Unadjusted) | [5 empty] | Cumulative Vol (CY)
|  |  |  | Unusable |  | Select | Select |  |  | Unusable |  | Select | Select |  |  | Expanded | Select | Expanded | Reduced EBS | Mass
|  |  | Cut | Pavement | Fill | Crushed | Borrow | EBS | Cut | Pavement | Fill | Crushed | Borrow | EBS | Cut | Fill | Crushed Material | Select Borrow | in Fill | Ordinate
STATION | Real Station | Distance |  | Material |  | Material |  |  |  | Material |  | Material |  |  | 1 | 1.25 | 1 | 1.15 | 0.7
[9 empty] | Note 1 | Note 2 | Note 3 | Note 5 | Note 6 | Note 7 | Note 1 | Note 8 |  |  | Note 9 | Note 10
10+00 | 1000 | 0 | 0 | 0 | 643.8085 | 0 | 0 | 0 | 0 | 0 | 0 | 0 | 0 | 0 | 0 | 0 | 0 | 0 | 0 | 0
10+25 | 1025 | 25 | 0 | 0 | 862.3019 | 0 | 0 | 0 | 0 | 0 | 697.2733 | 0 | 0 | 0 | 0 | 871.5916 | 0 | 0 | 0 | -871.5916
10+50 | 1050 | 25 | 0 | 0 | 678.7863 | 0 | 0 | 0 | 0 | 0 | 713.4668 | 0 | 0 | 0 | 0 | 1763.4251 | 0 | 0 | 0 | -1763.4251
10+75 | 1075 | 25 | 0 | 78 | 457.6648 | 0 | 0 | 0 | 0 | 36.1111 | 526.1348 | 0 | 0 | 0 | 0 | 2421.0936 | 0 | 0 | 0 | -2457.2047
11+00 | 1100 | 25 | 0 | 0 | 732.2051 | 0 | 0 | 0 | 0 | 36.1111 | 550.8657 | 0 | 0 | 0 | 0 | 3109.6758 | 0 | 0 | 0 | -3181.898 | Notes:
11+25 | 1125 | 25 | 0 | 0 | 981.9083 | 0 | 0 | 0 | 0 | 0 | 793.571 | 0 | 0 | 0 | 0 | 4101.6396 | 0 | 0 | 0 | -4173.8618 | 1 - Cut | Cut includes Salvaged/Unusable Pavement material
11+50 | 1150 | 25 | 5.5287e-07 | 0 | 999.139 | 0 | 0 | 0 | 2.5596e-07 | 0 | 917.1516 | 0 | 0 | 0 | 2.5596e-07 | 5248.079 | 0 | 0 | 0 | -5320.3012 | 2 - Salvaged/Unusable Pavement Material | This does not show up in cross sections
11+75 | 1175 | 25 | 0 | 0 | 920.9559 | 0 | 0 | 0 | 2.5596e-07 | 0 | 888.9328 | 0 | 0 | 0 | 5.1192e-07 | 6359.2451 | 0 | 0 | 0 | -6431.4673 | 3 - Fill | Does not include Unusable Pavement Exc volume
12+00 | 1200 | 25 | 14.7682 | 0 | 797.7008 | 0 | 0 | 0 | 6.8371 | 0 | 795.6744 | 0 | 0 | 0 | 6.8371 | 7353.8381 | 0 | 0 | 0 | -7419.2232 | 4 - Expanded Marsh Backfill | Will be backfilled with Granular Backfill (or Cut, or Borrow) | Note 4 - Select one based on input dialog selection
12+25 | 1225 | 25 | 0 | 0 | 723.2403 | 0 | 0 | 0 | 6.8371 | 0 | 704.1394 | 0 | 0 | 0 | 13.6742 | 8234.0124 | 0 | 0 | 0 | -8292.5604 | 5 - Expanded EBS | Will be backfilled with Granular Backfill (or Cut, or Borrow) | Note 5 - Select one based on input dialog selection
12+50 | 1250 | 25 | 0 | 72 | 395.6094 | 0 | 0 | 0 | 0 | 33.3333 | 517.986 | 0 | 0 | 0 | 13.6742 | 8881.4949 | 0 | 0 | 0 | -8973.3762 | 6 - Reduced Marsh in Fill | Reduced Marsh Excavation that can be used in Fill | Note 6 - If excavated Marsh can be used in Fill
12+75 | 1275 | 25 | 0 | 0 | 486.9239 | 0 | 0 | 0 | 0 | 33.3333 | 408.5803 | 0 | 0 | 0 | 13.6742 | 9392.2202 | 0 | 0 | 0 | -9517.4349 | 7 - Reduced EBS in Fill | Reduced EBS Excavation that can be used in Fill | Note 7 - If excavated EBS can be used in Fill
13+00 | 1300 | 25 | 0.087923 | 0 | 711.0757 | 0 | 0 | 0 | 0.040705 | 0 | 554.6294 | 0 | 0 | 0 | 13.7149 | 10085.507 | 0 | 0 | 0 | -10210.681 | 8 - Mass Ordinate | If Marsh or EBS to be backfilled with Common or Borrow: [(Cut - Salvaged Pavt - Expanded Marsh Exc - Expanded EBS) - ((Fill - Reduced Marsh in Fill - Reduced EBS in Fill - Expanded Rock) * Fill Factor)] | Note 8 - Select one based on mass haul input dialog selection. EBS and Marsh Exc used outside 1:1 in fill slopes
13+25 | 1325 | 25 | 0 | 0 | 639.0095 | 0 | 0 | 0 | 0.040705 | 0 | 625.0395 | 0 | 0 | 0 | 13.7556 | 10866.8063 | 0 | 0 | 0 | -10991.9396 | 8 - Mass Ordinate | If Marsh and EBS to be backfilled with Granular: [Cut - Salvaged Pavt - ((Fill - Reduced Marsh in Fill - Reduced EBS in Fill - Expanded Rock) * Fill Factor)] | EBS and Marsh Exc used outside 1:1 in fill slopes
13+50 | 1350 | 25 | 0 | 0 | 578.3184 | 0 | 0 | 0 | 0 | 0 | 563.5778 | 0 | 0 | 0 | 13.7556 | 11571.2785 | 0 | 0 | 0 | -11696.4118 | 8 - Mass Ordinate | If Marsh and EBS to be backfilled with Common or Borrow: [(Cut - Salvaged Pavt - Expanded Marsh Exc - Expanded EBS) - ((Fill - Expanded Rock) * Fill Factor)] | Marsh and EBS are not usable outside the 1:1 slopes
13+64.42 | 1364.42 | 14.42 | 0 | 0 | 643.807 | 0 | 0 | 0 | 0 | 0 | 326.3527 | 0 | 0 | 0 | 13.7556 | 11979.2195 | 0 | 0 | 0 | -12104.3527 | 8 - Mass Ordinate | If Marsh and EBS to be backfilled with Granular: [Cut - Salvaged Pavt - ((Fill - Expanded Rock) * Fill Factor)] | Marsh and EBS are not usable outside the 1:1 slopes
[7 empty] | Totals: |  | 13.7556 | 138.8889 | 9583.3756 | 0 | 0 | 0
Notes:
[21 empty] | 1 - Cut | Cut includes Salvaged/Unusable Pavement material
[21 empty] | 2 - Salvaged/Unusable Pavement Material | This does not show up in cross sections
[21 empty] | 3 - Fill | Does not include Unusable Pavement Exc volume
[21 empty] | 4 - Expanded Marsh Backfill | Will be backfilled with Granular Backfill (or Cut, or Borrow) | Note 4 - Select one based on input dialog selection
[21 empty] | 5 - Expanded EBS | Will be backfilled with Granular Backfill (or Cut, or Borrow) | Note 5 - Select one based on input dialog selection
[21 empty] | 6 - Reduced Marsh in Fill | Reduced Marsh Excavation that can be used in Fill | Note 6 - If excavated Marsh can be used in Fill
[21 empty] | 7 - Reduced EBS in Fill | Reduced EBS Excavation that can be used in Fill | Note 7 - If excavated EBS can be used in Fill
[21 empty] | 8 - Mass Ordinate | If Marsh or EBS to be backfilled with Cut or Borrow: [(Cut + Marsh Exc + EBS) - ((Fill - Reduced Marsh in Fill) - (Reduced EBS in Fill) - Expanded Rock) * Fill Factor)] | Note 8 - Select one based on mass haul input dialog selection. EBS and Marsh Exc used outside 1:1 in fill slopes
[21 empty] | 8 - Mass Ordinate | If Marsh and EBS to be backfilled with Granular: [(Cut + EBS + Marsh Exc) - ((Fill - (Reduced Marsh in Fill) - (Reduced EBS in Fill) - (Expanded Rock)) * Fill Factor))] | EBS and Marsh Exc used outside 1:1 in fill slopes
[21 empty] | 8 - Mass Ordinate | If Marsh and EBS to be backfilled with Granular: [(Cut) - ((Fill - Expanded Rock) * Fill Factor))] | Marsh and EBS are not usable outside the 1:1 slopes
[21 empty] | 8 - Mass Ordinate | If Marsh and EBS to be backfilled with Cut or Borrow: [(Cut) - ((Fill - Expanded Rock) * Fill Factor))] | Marsh and EBS are not usable outside the 1:1 slopes

## Template-Detail
|  |  | AREA (SF) | [5 empty] | Incremental Vol (CY) (Unadjusted) | [5 empty] | Cumulative Vol (CY)
|  |  |  | Salvaged/Unusable | [5 empty] | Salvaged/Unusable | [5 empty] | Expanded | Expanded | Expanded | Expanded | Reduced Marsh | Reduced EBS
|  |  | Cut | Pavement Material | Fill | Marsh Exc | Rock Exc | EBS | Cut | Pavement Material | Fill | Marsh Exc | Rock Exc | EBS | Cut | Fill | Marsh Backfill | Rock | EBS Backfill | in Fill | in Fill | Mass Ordinate
STATION | Real Station | Distance
[9 empty] | Note 1 | Note 2 | Note 3 |  |  |  | Note 1 |  | Note 4 |  | Note 5 | Note 6 | Note 7 | Note 8
Notes:
[23 empty] | 1 - Cut | Cut includes Salvaged/Unusable Pavement material
[23 empty] | 2 - Salvaged/Unusable Pavement Material | This does not show up in cross sections
[23 empty] | 3 - Fill | Does not include Unusable Pavement Exc volume
[23 empty] | 4 - Expanded Marsh Backfill | Will be backfilled with Granular Backfill (or Cut, or Borrow) | Note 4 - Select one based on input dialog selection
[23 empty] | 5 - Expanded EBS | Will be backfilled with Granular Backfill (or Cut, or Borrow) | Note 5 - Select one based on input dialog selection
[23 empty] | 6 - Reduced Marsh in Fill | Reduced Marsh Excavation that can be used in Fill | Note 6 - If excavated Marsh can be used in Fill
[23 empty] | 7 - Reduced EBS in Fill | Reduced EBS Excavation that can be used in Fill | Note 7 - If excavated EBS can be used in Fill
[23 empty] | 8 - Mass Ordinate | If Marsh or EBS to be backfilled with Common or Borrow: [(Cut - Salvaged Pavt - Expanded Marsh Exc - Expanded EBS) - ((Fill - Reduced Marsh in Fill - Reduced EBS in Fill - Expanded Rock) * Fill Factor)] | Note 8 - Select one based on mass haul input dialog selection. EBS and Marsh Exc used outside 1:1 in fill slopes
[23 empty] | 8 - Mass Ordinate | If Marsh and EBS to be backfilled with Granular: [Cut - Salvaged Pavt - ((Fill - Reduced Marsh in Fill - Reduced EBS in Fill - Expanded Rock) * Fill Factor)] | EBS and Marsh Exc used outside 1:1 in fill slopes
[23 empty] | 8 - Mass Ordinate | If Marsh and EBS to be backfilled with Common or Borrow: [(Cut - Salvaged Pavt - Expanded Marsh Exc - Expanded EBS) - ((Fill - Expanded Rock) * Fill Factor)] | Marsh and EBS are not usable outside the 1:1 slopes
[23 empty] | 8 - Mass Ordinate | If Marsh and EBS to be backfilled with Granular: [Cut - Salvaged Pavt - ((Fill - Expanded Rock) * Fill Factor)] | Marsh and EBS are not usable outside the 1:1 slopes
Notes:
[23 empty] | 1 - Cut | Cut includes Salvaged/Unusable Pavement material
[23 empty] | 2 - Salvaged/Unusable Pavement Material | This does not show up in cross sections
[23 empty] | 3 - Fill | Does not include Unusable Pavement Exc volume
[23 empty] | 4 - Expanded Marsh Backfill | Will be backfilled with Granular Backfill (or Cut, or Borrow) | Note 4 - Select one based on input dialog selection
[23 empty] | 5 - Expanded EBS | Will be backfilled with Granular Backfill (or Cut, or Borrow) | Note 5 - Select one based on input dialog selection
[23 empty] | 6 - Reduced Marsh in Fill | Reduced Marsh Excavation that can be used in Fill | Note 6 - If excavated Marsh can be used in Fill
[23 empty] | 7 - Reduced EBS in Fill | Reduced EBS Excavation that can be used in Fill | Note 7 - If excavated EBS can be used in Fill
[23 empty] | 8 - Mass Ordinate | If Marsh or EBS to be backfilled with Cut or Borrow: [(Cut + Marsh Exc + EBS) - ((Fill - Reduced Marsh in Fill) - (Reduced EBS in Fill) - Expanded Rock) * Fill Factor)] | Note 8 - Select one based on mass haul input dialog selection. EBS and Marsh Exc used outside 1:1 in fill slopes
[23 empty] | 8 - Mass Ordinate | If Marsh and EBS to be backfilled with Granular: [(Cut + EBS + Marsh Exc) - ((Fill - (Reduced Marsh in Fill) - (Reduced EBS in Fill) - (Expanded Rock)) * Fill Factor))] | EBS and Marsh Exc used outside 1:1 in fill slopes
[23 empty] | 8 - Mass Ordinate | If Marsh and EBS to be backfilled with Granular: [(Cut) - ((Fill - Expanded Rock) * Fill Factor))] | Marsh and EBS are not usable outside the 1:1 slopes
[23 empty] | 8 - Mass Ordinate | If Marsh and EBS to be backfilled with Cut or Borrow: [(Cut) - ((Fill - Expanded Rock) * Fill Factor))] | Marsh and EBS are not usable outside the 1:1 slopes

## Template-Summary
Division | From/To Station | Location | 205.0100 Common Excavation (1) |  | Salvaged/Unusable Pavement Material (4) | Available Material (5) | 205.0500 Marsh Excavation (6) | 205.0200 Rock Excavation (7) | Reduced Marsh in Fill (8) | Reduced EBS in Fill (9) | Expanded Marsh Backfill (10) | Expanded EBS Backfill (11) | Expanded Rock (12) | Unexpanded Fill | Expanded Fill (13) | Mass Ordinate +/- (14) | Waste | 208.0100 Borrow | Comment:
|  |  | Cut (2) | EBS Excavation (3) |  |  |  |  | Factor | Factor | Factor | Factor | Factor |  | Factor
Division 1 | [8 empty] | X.1X | X.2X | X.3X | X.4X | X.5X |  | X.6X
Division 1 Subtotal |  |  | 0 | 0 | 0 | 0 | 0 | 0 | 0 | 0 | 0 | 0 | 0 | 0 | 0 | 0
Division 2
Division 2 Subtotal |  |  | 0 | 0 | 0 | 0 | 0 | 0 | 0 | 0 | 0 | 0 | 0 | 0 | 0 | 0 |  | 0
Grand Total |  |  | 0 | 0 | 0 | 0 | 0 | 0 | 0 | 0 | 0 | 0 | 0 | 0 | 0 | 0 | 0 | 0
| Total Common Exc |  | 0
Notes:
(1) Common Excavation is the sum of the Cut and EBS Excavation columns. Item number 205.0100
(2) Salvaged/Unsuable Pavement Material is included in Cut.
(3) EBS Excavation to be backfilled with Select Borrow material. Note: this is designers choice, can be backfilled with Borrow, or Cut as well.
(4) Salvaged/Unusable Pavement Material
5) Available Material = Cut - Salvaged/Unusuable Pavement Material
(6) Marsh Excavation - to be backfilled with Select Borrow Material. Note: this is designers choice, can be backfilled with Borrow, or Cut as well. Item number 205.0500
(7) Rock Excavation item number 205.0200
(8) Reduced Marsh in Fill - Excavated Marsh material is usuable in Fills outside the 1:1 slope. Marsh in Fill Reduction factor = X.1X
(9) Reduced EBS in Fill - Excavated EBS material is usuable in Fills outside the 1:1 slope. EBS in Fill Reduction factor = X.2X
(10) Expanded Marsh Backfill - This is to be filled with Select Borrow material. Marsh Backfill Factor = X.3X. Item number 208.1100
(11) Expanded EBS Backfill - This is to be filled with Select Borrow material. EBS Backfill Factor = X.4X. Item number 208.1100
(12) Expanded Rock Factor = X.5X
(13) Expanded Fill Factor = X.6X
| Depending on selections: |  | Expanded Fill = (Unexpanded Fill - Expanded Rock - Reduced Marsh - Reduced EBS) * Fill Factor
|  | Or | Expanded Fill = (Unexpanded Fill - Expanded Rock - Reduced EBS) * Fill Factor
|  | Or | Expanded Fill = (Unexpanded Fill - Expanded Rock - Reduced Marsh) * Fill Factor
|  | Or | Expanded Fill = (Unexpanded Fill - Expanded Rock) * Fill Factor
(14) The Mass Ordinate + or - Qty calculated for the Division. Plus quantity indicates an excess of material within the Division. Minus indicates a shortage of material within the Division.
(15) Use ???? CY of material from Division ?. Borrow Excavation item number 208.0100