## CTH VV & EB RAB Stage 1
Stage 1 -- RAB CTH VV & EB Ramps
|  |  | AREA (SF) | [5 empty] | Incremental Vol (CY) (Unadjusted) | [5 empty] | Cumulative Vol (CY)
|  |  |  | Unusable |  | Select | Select |  |  | Unusable |  | Select | Select |  |  | Expanded | Select | Expanded | Reduced EBS | Mass
|  |  | Cut | Pavement | Fill | Crushed | Borrow | EBS | Cut | Pavement | Fill | Crushed | Borrow | EBS | Cut | Fill | Crushed Material | Select Borrow | in Fill | Ordinate
STATION | Real Station | Distance |  | Material |  | Material |  |  |  | Material |  | Material |  |  | 1 | 1.25 | 1 | 1.15 | 0.7
[9 empty] | Note 1 | Note 2 | Note 3 | Note 5 | Note 6 | Note 7 | Note 1 | Note 8 |  |  | Note 9 | Note 10
20+00 | 2000 | 0 | 0 | 0 | 3504.1293 | 212 | 210 | 106 | 0 | 0 | 0 | 0 | 0 | 0 | 0 | 0 |  | 0 | 0 | 0
20+25 | 2025 | 25 | 0 | 0 | 3405.9539 | 272 | 272 | 136 | 0 | 0 | 3199.1126 | 224.0741 | 223.1481 | 112.037 | 0 | 3580.0829 | 224.0741 | 256.6204 | 78.4259 | -3580.0829
20+50 | 2050 | 25 | 0 | 0 | 3495.5748 | 280 | 280 | 140 | 0 | 0 | 3195.1522 | 255.5556 | 255.5556 | 127.7778 | 0 | 7094.8565 | 479.6296 | 550.5093 | 167.8704 | -7094.8565
20+75 | 2075 | 25 | 0 | 0 | 3747.3477 | 224 | 222 | 112 | 0 | 0 | 3353.2049 | 233.3333 | 232.4074 | 116.6667 | 0 | 10850.1936 | 712.963 | 817.7778 | 249.537 | -10850.1936
21+00 | 2100 | 25 | 0 | 0 | 2519.6689 | 202 | 202 | 101 | 0 | 0 | 2901.3966 | 197.2222 | 196.2963 | 98.6111 | 0 | 14108.4787 | 910.1852 | 1043.5185 | 318.5648 | -14108.4787 | Notes:
21+25 | 2125 | 25 | 0 | 0 | 2175.9674 | 174 | 174 | 87 | 0 | 0 | 2173.9057 | 174.0741 | 174.0741 | 87.037 | 0 | 16499.4719 | 1084.2593 | 1243.7037 | 379.4907 | -16499.4719 | 1 - Cut | Cut includes Salvaged/Unusable Pavement material
21+50 | 2150 | 25 | 0 | 0 | 3007.1673 | 234 | 232 | 117 | 0 | 0 | 2399.5994 | 188.8889 | 187.963 | 94.4444 | 0 | 19146.1355 | 1273.1481 | 1459.8611 | 445.6019 | -19146.1355 | 2 - Salvaged/Unusable Pavement Material | This does not show up in cross sections
21+75 | 2175 | 25 | 0 | 0 | 4060.0437 | 236 | 234 | 118 | 0 | 0 | 3271.8569 | 217.5926 | 215.7407 | 108.7963 | 0 | 22830.6326 | 1490.7407 | 1707.963 | 521.7593 | -22830.6326 | 3 - Fill | Does not include Unusable Pavement Exc volume
22+00 | 2200 | 25 | 0 | 0 | 3263.4752 | 264 | 264 | 132 | 0 | 0 | 3390.518 | 231.4815 | 230.5556 | 115.7407 | 0 | 26636.0834 | 1722.2222 | 1973.1019 | 602.7778 | -26636.0834 | 4 - Expanded Marsh Backfill | Will be backfilled with Granular Backfill (or Cut, or Borrow) | Note 4 - Select one based on input dialog selection
22+25 | 2225 | 25 | 0 | 0 | 2876.2164 | 212 | 210 | 106 | 0 | 0 | 2842.4498 | 220.3704 | 219.4444 | 110.1852 | 0 | 29777.2822 | 1942.5926 | 2225.463 | 679.9074 | -29777.2822 | 5 - Expanded EBS | Will be backfilled with Granular Backfill (or Cut, or Borrow) | Note 5 - Select one based on input dialog selection
22+50 | 2250 | 25 | 0 | 0 | 3032.06 | 214 | 212 | 107 | 0 | 0 | 2735.3132 | 197.2222 | 195.3704 | 98.6111 | 0 | 32829.2941 | 2139.8148 | 2450.1389 | 748.9352 | -32829.2941 | 6 - Reduced Marsh in Fill | Reduced Marsh Excavation that can be used in Fill | Note 6 - If excavated Marsh can be used in Fill
22+75 | 2275 | 25 | 0 | 0 | 3003.64 | 236 | 236 | 118 | 0 | 0 | 2794.3056 | 208.3333 | 207.4074 | 104.1667 | 0 | 35932.882 | 2348.1481 | 2688.6574 | 821.8519 | -35932.882 | 7 - Reduced EBS in Fill | Reduced EBS Excavation that can be used in Fill | Note 7 - If excavated EBS can be used in Fill
23+00 | 2300 | 25 | 0 | 0 | 2167.542 | 168 | 168 | 84 | 0 | 0 | 2394.0657 | 187.037 | 187.037 | 93.5185 | 0 | 38574.7698 | 2535.1852 | 2903.75 | 887.3148 | -38574.7698 | 8 - Mass Ordinate | If Marsh or EBS to be backfilled with Common or Borrow: [(Cut - Salvaged Pavt - Expanded Marsh Exc - Expanded EBS) - ((Fill - Reduced Marsh in Fill - Reduced EBS in Fill - Expanded Rock) * Fill Factor)] | Note 8 - Select one based on mass haul input dialog selection. EBS and Marsh Exc used outside 1:1 in fill slopes
23+25 | 2325 | 25 | 0 | 0 | 2678.7541 | 212 | 212 | 106 | 0 | 0 | 2243.6556 | 175.9259 | 175.9259 | 87.963 | 0 | 41049.4782 | 2711.1111 | 3106.0648 | 948.8889 | -41049.4782 | 8 - Mass Ordinate | If Marsh and EBS to be backfilled with Granular: [Cut - Salvaged Pavt - ((Fill - Reduced Marsh in Fill - Reduced EBS in Fill - Expanded Rock) * Fill Factor)] | EBS and Marsh Exc used outside 1:1 in fill slopes
23+50 | 2350 | 25 | 0 | 0 | 3544.4759 | 214 | 212 | 107 | 0 | 0 | 2881.125 | 197.2222 | 196.2963 | 98.6111 | 0 | 44282.4238 | 2908.3333 | 3331.8056 | 1017.9167 | -44282.4238 | 8 - Mass Ordinate | If Marsh and EBS to be backfilled with Common or Borrow: [(Cut - Salvaged Pavt - Expanded Marsh Exc - Expanded EBS) - ((Fill - Expanded Rock) * Fill Factor)] | Marsh and EBS are not usable outside the 1:1 slopes
23+64.42 | 2364.42 | 14.42 | 0 | 0 | 3504.0836 | 212 | 210 | 106 | 0 | 0 | 1882.2264 | 113.7578 | 112.6896 | 56.8789 | 0 | 46423.4465 | 3022.0911 | 3461.3986 | 1057.7319 | -46423.4465 | 8 - Mass Ordinate | If Marsh and EBS to be backfilled with Granular: [Cut - Salvaged Pavt - ((Fill - Expanded Rock) * Fill Factor)] | Marsh and EBS are not usable outside the 1:1 slopes
[7 empty] | Totals: |  | 0 | 0 | 41657.8877 | 3022.0911 | 3009.9119 | 1511.0456
Notes:
[21 empty] | 1 - Cut | Cut includes Salvaged/Unusable Pavement material
[21 empty] | 2 - Salvaged/Unusable Pavement Material | This does not show up in cross sections
[21 empty] | 3 - Fill | Does not include Unusable Pavement Exc volume
[21 empty] | 4 - Expanded Marsh Backfill | Will be backfilled with Granular Backfill (or Cut, or Borrow) | Note 4 - Select one based on input dialog selection
[21 empty] | 5 - Expanded EBS | Will be backfilled with Granular Backfill (or Cut, or Borrow) | Note 5 - Select one based on input dialog selection
[21 empty] | 6 - Reduced Marsh in Fill | Reduced Marsh Excavation that can be used in Fill | Note 6 - If excavated Marsh can be used in Fill
[21 empty] | 7 - Reduced EBS in Fill | Reduced EBS Excavation that can be used in Fill | Note 7 - If excavated EBS can be used in Fill
[21 empty] | 8 - Mass Ordinate | If Marsh or EBS to be backfilled with Cut or Borrow: [(Cut + Marsh Exc + EBS) - ((Fill - Reduced Marsh in Fill) - (Reduced EBS in Fill) - Expanded Rock) * Fill Factor)] | Note 8 - Select one based on mass haul input dialog selection. EBS and Marsh Exc used outside 1:1 in fill slopes
[21 empty] | 8 - Mass Ordinate | If Marsh and EBS to be backfilled with Granular: [(Cut + EBS + Marsh Exc) - ((Fill - (Reduced Marsh in Fill) - (Reduced EBS in Fill) - (Expanded Rock)) * Fill Factor))] | EBS and Marsh Exc used outside 1:1 in fill slopes
[21 empty] | 8 - Mass Ordinate | If Marsh and EBS to be backfilled with Granular: [(Cut) - ((Fill - Expanded Rock) * Fill Factor))] | Marsh and EBS are not usable outside the 1:1 slopes
[21 empty] | 8 - Mass Ordinate | If Marsh and EBS to be backfilled with Cut or Borrow: [(Cut) - ((Fill - Expanded Rock) * Fill Factor))] | Marsh and EBS are not usable outside the 1:1 slopes

## Template-Detail
|  |  | AREA (SF) | [5 empty] | Incremental Vol (CY) (Unadjusted) | [5 empty] | Cumulative Vol (CY)
|  |  |  | Salvaged/Unusable | [5 empty] | Salvaged/Unusable | [5 empty] | Expanded | Expanded | Expanded | Expanded | Reduced Marsh | Reduced EBS
|  |  | Cut | Pavement Material | Fill | Marsh Exc | Rock Exc | EBS | Cut | Pavement Material | Fill | Marsh Exc | Rock Exc | EBS | Cut | Fill | Marsh Backfill | Rock | EBS Backfill | in Fill | in Fill | Mass Ordinate
STATION | Real Station | Distance
[9 empty] | Note 1 | Note 2 | Note 3 |  |  |  | Note 1 |  | Note 4 |  | Note 5 | Note 6 | Note 7 | Note 8
Notes:
[23 empty] | 1 - Cut | Cut includes Salvaged/Unusable Pavement material
[23 empty] | 2 - Salvaged/Unusable Pavement Material | This does not show up in cross sections
[23 empty] | 3 - Fill | Does not include Unusable Pavement Exc volume
[23 empty] | 4 - Expanded Marsh Backfill | Will be backfilled with Granular Backfill (or Cut, or Borrow) | Note 4 - Select one based on input dialog selection
[23 empty] | 5 - Expanded EBS | Will be backfilled with Granular Backfill (or Cut, or Borrow) | Note 5 - Select one based on input dialog selection
[23 empty] | 6 - Reduced Marsh in Fill | Reduced Marsh Excavation that can be used in Fill | Note 6 - If excavated Marsh can be used in Fill
[23 empty] | 7 - Reduced EBS in Fill | Reduced EBS Excavation that can be used in Fill | Note 7 - If excavated EBS can be used in Fill
[23 empty] | 8 - Mass Ordinate | If Marsh or EBS to be backfilled with Common or Borrow: [(Cut - Salvaged Pavt - Expanded Marsh Exc - Expanded EBS) - ((Fill - Reduced Marsh in Fill - Reduced EBS in Fill - Expanded Rock) * Fill Factor)] | Note 8 - Select one based on mass haul input dialog selection. EBS and Marsh Exc used outside 1:1 in fill slopes
[23 empty] | 8 - Mass Ordinate | If Marsh and EBS to be backfilled with Granular: [Cut - Salvaged Pavt - ((Fill - Reduced Marsh in Fill - Reduced EBS in Fill - Expanded Rock) * Fill Factor)] | EBS and Marsh Exc used outside 1:1 in fill slopes
[23 empty] | 8 - Mass Ordinate | If Marsh and EBS to be backfilled with Common or Borrow: [(Cut - Salvaged Pavt - Expanded Marsh Exc - Expanded EBS) - ((Fill - Expanded Rock) * Fill Factor)] | Marsh and EBS are not usable outside the 1:1 slopes
[23 empty] | 8 - Mass Ordinate | If Marsh and EBS to be backfilled with Granular: [Cut - Salvaged Pavt - ((Fill - Expanded Rock) * Fill Factor)] | Marsh and EBS are not usable outside the 1:1 slopes
Notes:
[23 empty] | 1 - Cut | Cut includes Salvaged/Unusable Pavement material
[23 empty] | 2 - Salvaged/Unusable Pavement Material | This does not show up in cross sections
[23 empty] | 3 - Fill | Does not include Unusable Pavement Exc volume
[23 empty] | 4 - Expanded Marsh Backfill | Will be backfilled with Granular Backfill (or Cut, or Borrow) | Note 4 - Select one based on input dialog selection
[23 empty] | 5 - Expanded EBS | Will be backfilled with Granular Backfill (or Cut, or Borrow) | Note 5 - Select one based on input dialog selection
[23 empty] | 6 - Reduced Marsh in Fill | Reduced Marsh Excavation that can be used in Fill | Note 6 - If excavated Marsh can be used in Fill
[23 empty] | 7 - Reduced EBS in Fill | Reduced EBS Excavation that can be used in Fill | Note 7 - If excavated EBS can be used in Fill
[23 empty] | 8 - Mass Ordinate | If Marsh or EBS to be backfilled with Cut or Borrow: [(Cut + Marsh Exc + EBS) - ((Fill - Reduced Marsh in Fill) - (Reduced EBS in Fill) - Expanded Rock) * Fill Factor)] | Note 8 - Select one based on mass haul input dialog selection. EBS and Marsh Exc used outside 1:1 in fill slopes
[23 empty] | 8 - Mass Ordinate | If Marsh and EBS to be backfilled with Granular: [(Cut + EBS + Marsh Exc) - ((Fill - (Reduced Marsh in Fill) - (Reduced EBS in Fill) - (Expanded Rock)) * Fill Factor))] | EBS and Marsh Exc used outside 1:1 in fill slopes
[23 empty] | 8 - Mass Ordinate | If Marsh and EBS to be backfilled with Granular: [(Cut) - ((Fill - Expanded Rock) * Fill Factor))] | Marsh and EBS are not usable outside the 1:1 slopes
[23 empty] | 8 - Mass Ordinate | If Marsh and EBS to be backfilled with Cut or Borrow: [(Cut) - ((Fill - Expanded Rock) * Fill Factor))] | Marsh and EBS are not usable outside the 1:1 slopes

## Template-Summary
Division | From/To Station | Location | 205.0100 Common Excavation (1) |  | Salvaged/Unusable Pavement Material (4) | Available Material (5) | 205.0500 Marsh Excavation (6) | 205.0200 Rock Excavation (7) | Reduced Marsh in Fill (8) | Reduced EBS in Fill (9) | Expanded Marsh Backfill (10) | Expanded EBS Backfill (11) | Expanded Rock (12) | Unexpanded Fill | Expanded Fill (13) | Mass Ordinate +/- (14) | Waste | 208.0100 Borrow | Comment:
|  |  | Cut (2) | EBS Excavation (3) |  |  |  |  | Factor | Factor | Factor | Factor | Factor |  | Factor
Division 1 | [8 empty] | X.1X | X.2X | X.3X | X.4X | X.5X |  | X.6X
Division 1 Subtotal |  |  | 0 | 0 | 0 | 0 | 0 | 0 | 0 | 0 | 0 | 0 | 0 | 0 | 0 | 0
Division 2
Division 2 Subtotal |  |  | 0 | 0 | 0 | 0 | 0 | 0 | 0 | 0 | 0 | 0 | 0 | 0 | 0 | 0 |  | 0
Grand Total |  |  | 0 | 0 | 0 | 0 | 0 | 0 | 0 | 0 | 0 | 0 | 0 | 0 | 0 | 0 | 0 | 0
| Total Common Exc |  | 0
Notes:
(1) Common Excavation is the sum of the Cut and EBS Excavation columns. Item number 205.0100
(2) Salvaged/Unsuable Pavement Material is included in Cut.
(3) EBS Excavation to be backfilled with Select Borrow material. Note: this is designers choice, can be backfilled with Borrow, or Cut as well.
(4) Salvaged/Unusable Pavement Material
5) Available Material = Cut - Salvaged/Unusuable Pavement Material
(6) Marsh Excavation - to be backfilled with Select Borrow Material. Note: this is designers choice, can be backfilled with Borrow, or Cut as well. Item number 205.0500
(7) Rock Excavation item number 205.0200
(8) Reduced Marsh in Fill - Excavated Marsh material is usuable in Fills outside the 1:1 slope. Marsh in Fill Reduction factor = X.1X
(9) Reduced EBS in Fill - Excavated EBS material is usuable in Fills outside the 1:1 slope. EBS in Fill Reduction factor = X.2X
(10) Expanded Marsh Backfill - This is to be filled with Select Borrow material. Marsh Backfill Factor = X.3X. Item number 208.1100
(11) Expanded EBS Backfill - This is to be filled with Select Borrow material. EBS Backfill Factor = X.4X. Item number 208.1100
(12) Expanded Rock Factor = X.5X
(13) Expanded Fill Factor = X.6X
| Depending on selections: |  | Expanded Fill = (Unexpanded Fill - Expanded Rock - Reduced Marsh - Reduced EBS) * Fill Factor
|  | Or | Expanded Fill = (Unexpanded Fill - Expanded Rock - Reduced EBS) * Fill Factor
|  | Or | Expanded Fill = (Unexpanded Fill - Expanded Rock - Reduced Marsh) * Fill Factor
|  | Or | Expanded Fill = (Unexpanded Fill - Expanded Rock) * Fill Factor
(14) The Mass Ordinate + or - Qty calculated for the Division. Plus quantity indicates an excess of material within the Division. Minus indicates a shortage of material within the Division.
(15) Use ???? CY of material from Division ?. Borrow Excavation item number 208.0100