## Marley & WB RAB Stage 1
Stage 1 -- RAB Marley St & WB Ramps
|  |  | AREA (SF) | [5 empty] | Incremental Vol (CY) (Unadjusted) | [5 empty] | Cumulative Vol (CY)
|  |  |  | Unusable |  | Select | Select |  |  | Unusable |  | Select | Select |  |  | Expanded | Select | Expanded | Reduced EBS | Mass
|  |  | Cut | Pavement | Fill | Crushed | Borrow | EBS | Cut | Pavement | Fill | Crushed | Borrow | EBS | Cut | Fill | Crushed Material | Select Borrow | in Fill | Ordinate
STATION | Real Station | Distance |  | Material |  | Material |  |  |  | Material |  | Material |  |  | 1 | 1.25 | 1 | 1.15 | 0.7
[9 empty] | Note 1 | Note 2 | Note 3 | Note 5 | Note 6 | Note 7 | Note 1 | Note 8 |  |  | Note 9 | Note 10
30+00 | 3000 | 0 | 0 | 0 | 3860.4177 | 220 | 218 | 110 | 0 | 0 | 0 | 0 | 0 | 0 | 0 | 0 | 0 | 0 | 0 | 0
30+25 | 3025 | 25 | 0 | 0 | 3619.9998 | 216 | 214 | 108 | 0 | 0 | 3463.1563 | 201.8519 | 200 | 100.9259 | 0 | 3953.1351 | 201.8519 | 230 | 70.6481 | -3953.1351
30+50 | 3050 | 25 | 0 | 0 | 3454.9665 | 260 | 260 | 130 | 0 | 0 | 3275.4474 | 220.3704 | 219.4444 | 110.1852 | 0 | 7635.5809 | 422.2222 | 482.3611 | 147.7778 | -7635.5809
30+75 | 3075 | 25 | 0 | 0 | 3697.9315 | 250 | 248 | 125 | 0 | 0 | 3311.5268 | 236.1111 | 235.1852 | 118.0556 | 0 | 11333.6121 | 658.3333 | 752.8241 | 230.4167 | -11333.6121
31+00 | 3100 | 25 | 0 | 0 | 3929.5123 | 230 | 228 | 115 | 0 | 0 | 3531.224 | 222.2222 | 220.3704 | 111.1111 | 0 | 15333.6375 | 880.5556 | 1006.25 | 308.1944 | -15333.6375 | Notes:
31+25 | 3125 | 25 | 0 | 0 | 2589.2007 | 198 | 198 | 99 | 0 | 0 | 3017.9227 | 198.1481 | 197.2222 | 99.0741 | 0 | 18735.8441 | 1078.7037 | 1233.0556 | 377.5463 | -18735.8441 | 1 - Cut | Cut includes Salvaged/Unusable Pavement material
31+50 | 3150 | 25 | 0 | 0 | 2350.5222 | 178 | 178 | 89 | 0 | 0 | 2286.9087 | 174.0741 | 174.0741 | 87.037 | 0 | 21268.0911 | 1252.7778 | 1433.2407 | 438.4722 | -21268.0911 | 2 - Salvaged/Unusable Pavement Material | This does not show up in cross sections
31+75 | 3175 | 25 | 0 | 0 | 3230.0328 | 234 | 232 | 117 | 0 | 0 | 2583.5902 | 190.7407 | 189.8148 | 95.3704 | 0 | 24141.2711 | 1443.5185 | 1651.5278 | 505.2315 | -24141.2711 | 3 - Fill | Does not include Unusable Pavement Exc volume
32+00 | 3200 | 25 | 0 | 0 | 4186.546 | 240 | 238 | 120 | 0 | 0 | 3433.6013 | 219.4444 | 217.5926 | 109.7222 | 0 | 28024.4764 | 1662.963 | 1901.7593 | 582.037 | -28024.4764 | 4 - Expanded Marsh Backfill | Will be backfilled with Granular Backfill (or Cut, or Borrow) | Note 4 - Select one based on input dialog selection
32+25 | 3225 | 25 | 0 | 0 | 3609.5081 | 266 | 266 | 133 | 0 | 0 | 3609.2843 | 234.2593 | 233.3333 | 117.1296 | 0 | 32098.1767 | 1897.2222 | 2170.0926 | 664.0278 | -32098.1767 | 5 - Expanded EBS | Will be backfilled with Granular Backfill (or Cut, or Borrow) | Note 5 - Select one based on input dialog selection
32+50 | 3250 | 25 | 0 | 0 | 3253.6765 | 218 | 216 | 109 | 0 | 0 | 3177.4003 | 224.0741 | 223.1481 | 112.037 | 0 | 35651.1192 | 2121.2963 | 2426.713 | 742.4537 | -35651.1192 | 6 - Reduced Marsh in Fill | Reduced Marsh Excavation that can be used in Fill | Note 6 - If excavated Marsh can be used in Fill
32+75 | 3275 | 25 | 0 | 0 | 3457.8881 | 226 | 224 | 113 | 0 | 0 | 3107.2059 | 205.5556 | 203.7037 | 102.7778 | 0 | 39152.3719 | 2326.8519 | 2660.9722 | 814.3981 | -39152.3719 | 7 - Reduced EBS in Fill | Reduced EBS Excavation that can be used in Fill | Note 7 - If excavated EBS can be used in Fill
33+00 | 3300 | 25 | 0 | 0 | 2904.8906 | 208 | 208 | 104 | 0 | 0 | 2945.7309 | 200.9259 | 200 | 100.463 | 0 | 42459.1304 | 2527.7778 | 2890.9722 | 884.7222 | -42459.1304 | 8 - Mass Ordinate | If Marsh or EBS to be backfilled with Common or Borrow: [(Cut - Salvaged Pavt - Expanded Marsh Exc - Expanded EBS) - ((Fill - Reduced Marsh in Fill - Reduced EBS in Fill - Expanded Rock) * Fill Factor)] | Note 8 - Select one based on mass haul input dialog selection. EBS and Marsh Exc used outside 1:1 in fill slopes
33+25 | 3325 | 25 | 0 | 0 | 2421.3583 | 174 | 174 | 87 | 0 | 0 | 2465.856 | 176.8519 | 176.8519 | 88.4259 | 0 | 45209.8531 | 2704.6296 | 3094.3519 | 946.6204 | -45209.8531 | 8 - Mass Ordinate | If Marsh and EBS to be backfilled with Granular: [Cut - Salvaged Pavt - ((Fill - Reduced Marsh in Fill - Reduced EBS in Fill - Expanded Rock) * Fill Factor)] | EBS and Marsh Exc used outside 1:1 in fill slopes
33+50 | 3350 | 25 | 0 | 0 | 3213.7861 | 234 | 234 | 117 | 0 | 0 | 2608.8631 | 188.8889 | 188.8889 | 94.4444 | 0 | 48116.7654 | 2893.5185 | 3311.5741 | 1012.7315 | -48116.7654 | 8 - Mass Ordinate | If Marsh and EBS to be backfilled with Common or Borrow: [(Cut - Salvaged Pavt - Expanded Marsh Exc - Expanded EBS) - ((Fill - Expanded Rock) * Fill Factor)] | Marsh and EBS are not usable outside the 1:1 slopes
33+64.42 | 3364.42 | 14.42 | 0 | 0 | 3860.5184 | 220 | 218 | 110 | 0 | 0 | 1889.1013 | 121.2348 | 120.7007 | 60.6174 | 0 | 50251.5945 | 3014.7533 | 3450.3799 | 1055.1637 | -50251.5945 | 8 - Mass Ordinate | If Marsh and EBS to be backfilled with Granular: [Cut - Salvaged Pavt - ((Fill - Expanded Rock) * Fill Factor)] | Marsh and EBS are not usable outside the 1:1 slopes
[7 empty] | Totals: |  | 0 | 0 | 44706.8192 | 3014.7533 | 3000.3304 | 1507.3767
Notes:
[21 empty] | 1 - Cut | Cut includes Salvaged/Unusable Pavement material
[21 empty] | 2 - Salvaged/Unusable Pavement Material | This does not show up in cross sections
[21 empty] | 3 - Fill | Does not include Unusable Pavement Exc volume
[21 empty] | 4 - Expanded Marsh Backfill | Will be backfilled with Granular Backfill (or Cut, or Borrow) | Note 4 - Select one based on input dialog selection
[21 empty] | 5 - Expanded EBS | Will be backfilled with Granular Backfill (or Cut, or Borrow) | Note 5 - Select one based on input dialog selection
[21 empty] | 6 - Reduced Marsh in Fill | Reduced Marsh Excavation that can be used in Fill | Note 6 - If excavated Marsh can be used in Fill
[21 empty] | 7 - Reduced EBS in Fill | Reduced EBS Excavation that can be used in Fill | Note 7 - If excavated EBS can be used in Fill
[21 empty] | 8 - Mass Ordinate | If Marsh or EBS to be backfilled with Cut or Borrow: [(Cut + Marsh Exc + EBS) - ((Fill - Reduced Marsh in Fill) - (Reduced EBS in Fill) - Expanded Rock) * Fill Factor)] | Note 8 - Select one based on mass haul input dialog selection. EBS and Marsh Exc used outside 1:1 in fill slopes
[21 empty] | 8 - Mass Ordinate | If Marsh and EBS to be backfilled with Granular: [(Cut + EBS + Marsh Exc) - ((Fill - (Reduced Marsh in Fill) - (Reduced EBS in Fill) - (Expanded Rock)) * Fill Factor))] | EBS and Marsh Exc used outside 1:1 in fill slopes
[21 empty] | 8 - Mass Ordinate | If Marsh and EBS to be backfilled with Granular: [(Cut) - ((Fill - Expanded Rock) * Fill Factor))] | Marsh and EBS are not usable outside the 1:1 slopes
[21 empty] | 8 - Mass Ordinate | If Marsh and EBS to be backfilled with Cut or Borrow: [(Cut) - ((Fill - Expanded Rock) * Fill Factor))] | Marsh and EBS are not usable outside the 1:1 slopes

## Template-Detail
|  |  | AREA (SF) | [5 empty] | Incremental Vol (CY) (Unadjusted) | [5 empty] | Cumulative Vol (CY)
|  |  |  | Salvaged/Unusable | [5 empty] | Salvaged/Unusable | [5 empty] | Expanded | Expanded | Expanded | Expanded | Reduced Marsh | Reduced EBS
|  |  | Cut | Pavement Material | Fill | Marsh Exc | Rock Exc | EBS | Cut | Pavement Material | Fill | Marsh Exc | Rock Exc | EBS | Cut | Fill | Marsh Backfill | Rock | EBS Backfill | in Fill | in Fill | Mass Ordinate
STATION | Real Station | Distance
[9 empty] | Note 1 | Note 2 | Note 3 |  |  |  | Note 1 |  | Note 4 |  | Note 5 | Note 6 | Note 7 | Note 8
Notes:
[23 empty] | 1 - Cut | Cut includes Salvaged/Unusable Pavement material
[23 empty] | 2 - Salvaged/Unusable Pavement Material | This does not show up in cross sections
[23 empty] | 3 - Fill | Does not include Unusable Pavement Exc volume
[23 empty] | 4 - Expanded Marsh Backfill | Will be backfilled with Granular Backfill (or Cut, or Borrow) | Note 4 - Select one based on input dialog selection
[23 empty] | 5 - Expanded EBS | Will be backfilled with Granular Backfill (or Cut, or Borrow) | Note 5 - Select one based on input dialog selection
[23 empty] | 6 - Reduced Marsh in Fill | Reduced Marsh Excavation that can be used in Fill | Note 6 - If excavated Marsh can be used in Fill
[23 empty] | 7 - Reduced EBS in Fill | Reduced EBS Excavation that can be used in Fill | Note 7 - If excavated EBS can be used in Fill
[23 empty] | 8 - Mass Ordinate | If Marsh or EBS to be backfilled with Common or Borrow: [(Cut - Salvaged Pavt - Expanded Marsh Exc - Expanded EBS) - ((Fill - Reduced Marsh in Fill - Reduced EBS in Fill - Expanded Rock) * Fill Factor)] | Note 8 - Select one based on mass haul input dialog selection. EBS and Marsh Exc used outside 1:1 in fill slopes
[23 empty] | 8 - Mass Ordinate | If Marsh and EBS to be backfilled with Granular: [Cut - Salvaged Pavt - ((Fill - Reduced Marsh in Fill - Reduced EBS in Fill - Expanded Rock) * Fill Factor)] | EBS and Marsh Exc used outside 1:1 in fill slopes
[23 empty] | 8 - Mass Ordinate | If Marsh and EBS to be backfilled with Common or Borrow: [(Cut - Salvaged Pavt - Expanded Marsh Exc - Expanded EBS) - ((Fill - Expanded Rock) * Fill Factor)] | Marsh and EBS are not usable outside the 1:1 slopes
[23 empty] | 8 - Mass Ordinate | If Marsh and EBS to be backfilled with Granular: [Cut - Salvaged Pavt - ((Fill - Expanded Rock) * Fill Factor)] | Marsh and EBS are not usable outside the 1:1 slopes
Notes:
[23 empty] | 1 - Cut | Cut includes Salvaged/Unusable Pavement material
[23 empty] | 2 - Salvaged/Unusable Pavement Material | This does not show up in cross sections
[23 empty] | 3 - Fill | Does not include Unusable Pavement Exc volume
[23 empty] | 4 - Expanded Marsh Backfill | Will be backfilled with Granular Backfill (or Cut, or Borrow) | Note 4 - Select one based on input dialog selection
[23 empty] | 5 - Expanded EBS | Will be backfilled with Granular Backfill (or Cut, or Borrow) | Note 5 - Select one based on input dialog selection
[23 empty] | 6 - Reduced Marsh in Fill | Reduced Marsh Excavation that can be used in Fill | Note 6 - If excavated Marsh can be used in Fill
[23 empty] | 7 - Reduced EBS in Fill | Reduced EBS Excavation that can be used in Fill | Note 7 - If excavated EBS can be used in Fill
[23 empty] | 8 - Mass Ordinate | If Marsh or EBS to be backfilled with Cut or Borrow: [(Cut + Marsh Exc + EBS) - ((Fill - Reduced Marsh in Fill) - (Reduced EBS in Fill) - Expanded Rock) * Fill Factor)] | Note 8 - Select one based on mass haul input dialog selection. EBS and Marsh Exc used outside 1:1 in fill slopes
[23 empty] | 8 - Mass Ordinate | If Marsh and EBS to be backfilled with Granular: [(Cut + EBS + Marsh Exc) - ((Fill - (Reduced Marsh in Fill) - (Reduced EBS in Fill) - (Expanded Rock)) * Fill Factor))] | EBS and Marsh Exc used outside 1:1 in fill slopes
[23 empty] | 8 - Mass Ordinate | If Marsh and EBS to be backfilled with Granular: [(Cut) - ((Fill - Expanded Rock) * Fill Factor))] | Marsh and EBS are not usable outside the 1:1 slopes
[23 empty] | 8 - Mass Ordinate | If Marsh and EBS to be backfilled with Cut or Borrow: [(Cut) - ((Fill - Expanded Rock) * Fill Factor))] | Marsh and EBS are not usable outside the 1:1 slopes

## Template-Summary
Division | From/To Station | Location | 205.0100 Common Excavation (1) |  | Salvaged/Unusable Pavement Material (4) | Available Material (5) | 205.0500 Marsh Excavation (6) | 205.0200 Rock Excavation (7) | Reduced Marsh in Fill (8) | Reduced EBS in Fill (9) | Expanded Marsh Backfill (10) | Expanded EBS Backfill (11) | Expanded Rock (12) | Unexpanded Fill | Expanded Fill (13) | Mass Ordinate +/- (14) | Waste | 208.0100 Borrow | Comment:
|  |  | Cut (2) | EBS Excavation (3) |  |  |  |  | Factor | Factor | Factor | Factor | Factor |  | Factor
Division 1 | [8 empty] | X.1X | X.2X | X.3X | X.4X | X.5X |  | X.6X
Division 1 Subtotal |  |  | 0 | 0 | 0 | 0 | 0 | 0 | 0 | 0 | 0 | 0 | 0 | 0 | 0 | 0
Division 2
Division 2 Subtotal |  |  | 0 | 0 | 0 | 0 | 0 | 0 | 0 | 0 | 0 | 0 | 0 | 0 | 0 | 0 |  | 0
Grand Total |  |  | 0 | 0 | 0 | 0 | 0 | 0 | 0 | 0 | 0 | 0 | 0 | 0 | 0 | 0 | 0 | 0
| Total Common Exc |  | 0
Notes:
(1) Common Excavation is the sum of the Cut and EBS Excavation columns. Item number 205.0100
(2) Salvaged/Unsuable Pavement Material is included in Cut.
(3) EBS Excavation to be backfilled with Select Borrow material. Note: this is designers choice, can be backfilled with Borrow, or Cut as well.
(4) Salvaged/Unusable Pavement Material
5) Available Material = Cut - Salvaged/Unusuable Pavement Material
(6) Marsh Excavation - to be backfilled with Select Borrow Material. Note: this is designers choice, can be backfilled with Borrow, or Cut as well. Item number 205.0500
(7) Rock Excavation item number 205.0200
(8) Reduced Marsh in Fill - Excavated Marsh material is usuable in Fills outside the 1:1 slope. Marsh in Fill Reduction factor = X.1X
(9) Reduced EBS in Fill - Excavated EBS material is usuable in Fills outside the 1:1 slope. EBS in Fill Reduction factor = X.2X
(10) Expanded Marsh Backfill - This is to be filled with Select Borrow material. Marsh Backfill Factor = X.3X. Item number 208.1100
(11) Expanded EBS Backfill - This is to be filled with Select Borrow material. EBS Backfill Factor = X.4X. Item number 208.1100
(12) Expanded Rock Factor = X.5X
(13) Expanded Fill Factor = X.6X
| Depending on selections: |  | Expanded Fill = (Unexpanded Fill - Expanded Rock - Reduced Marsh - Reduced EBS) * Fill Factor
|  | Or | Expanded Fill = (Unexpanded Fill - Expanded Rock - Reduced EBS) * Fill Factor
|  | Or | Expanded Fill = (Unexpanded Fill - Expanded Rock - Reduced Marsh) * Fill Factor
|  | Or | Expanded Fill = (Unexpanded Fill - Expanded Rock) * Fill Factor
(14) The Mass Ordinate + or - Qty calculated for the Division. Plus quantity indicates an excess of material within the Division. Minus indicates a shortage of material within the Division.
(15) Use ???? CY of material from Division ?. Borrow Excavation item number 208.0100