## Ramp A Stage 1
Stage 2 -- Ramp A
|  |  | AREA (SF) | [5 empty] | Incremental Vol (CY) (Unadjusted) | [5 empty] | Cumulative Vol (CY)
|  |  |  | Unusable |  | Select | Select |  |  | Unusable |  | Select | Select |  |  | Expanded | Select | Expanded | Reduced EBS | Mass
|  |  | Cut | Pavement | Fill | Crushed | Borrow | EBS | Cut | Pavement | Fill | Crushed | Borrow | EBS | Cut | Fill | Crushed Material | Select Borrow | in Fill | Ordinate
STATION | Real Station | Distance |  | Material |  | Material |  |  |  | Material |  | Material |  |  | 1 | 1.25 | 1 | 1.15 | 0.7
[9 empty] | Note 1 | Note 2 | Note 3 | Note 5 | Note 6 | Note 7 | Note 1 | Note 8 |  |  | Note 9 | Note 10
206+00 | 20600 | 0 | 17.65 | 0 | 127.9801 | 0 | 0 | 0 | 0 | 0 | 0 | 0 | 0 | 0 | 0 | 0 | 0 | 0 | 0 | 0
206+50 | 20650 | 50 | 9.5948 | 0 | 120.208 | 102 | 98 | 51 | 25.2267 | 0 | 0 | 94.4444 | 90.7407 | 47.2222 | 25.2267 | -171.7593 | 94.4444 | 104.3519 | 33.0556 | 196.9859
207+00 | 20700 | 50 | 11.394 | 0 | 251.7342 | 102 | 98 | 51 | 19.4341 | 0 | 344.3909 | 188.8889 | 181.4815 | 94.4444 | 44.6608 | -84.7892 | 283.3333 | 313.0556 | 99.1667 | 129.45
207+50 | 20750 | 50 | 18.8894 | 0 | 351.0957 | 108 | 104 | 54 | 28.0402 | 0 | 558.1758 | 194.4444 | 187.037 | 97.2222 | 72.701 | 258.9954 | 477.7778 | 528.1481 | 167.2222 | -186.2943
208+00 | 20800 | 50 | 19.3427 | 0 | 490.7108 | 114 | 110 | 57 | 35.4001 | 0 | 779.4505 | 205.5556 | 198.1481 | 102.7778 | 108.1011 | 858.5399 | 683.3333 | 756.0185 | 239.1667 | -750.4388 | Notes:
208+50 | 20850 | 50 | 18.4547 | 0 | 673.5726 | 120 | 116 | 60 | 34.9976 | 0 | 1078.0402 | 216.6667 | 209.2593 | 108.3333 | 143.0987 | 1810.4883 | 900 | 996.6667 | 315 | -1667.3896 | 1 - Cut | Cut includes Salvaged/Unusable Pavement material
209+00 | 20900 | 50 | 0 | 0 | 830.3148 | 124 | 120 | 62 | 17.0877 | 0 | 1392.4884 | 225.9259 | 218.5185 | 112.963 | 160.1864 | 3138.1358 | 1125.9259 | 1247.963 | 394.0741 | -2977.9494 | 2 - Salvaged/Unusable Pavement Material | This does not show up in cross sections
209+50 | 20950 | 50 | 0 | 0 | 947.0474 | 128 | 124 | 64 | 0 | 0 | 1645.7058 | 233.3333 | 225.9259 | 116.6667 | 160.1864 | 4768.4162 | 1359.2593 | 1507.7778 | 475.7407 | -4608.2298 | 3 - Fill | Does not include Unusable Pavement Exc volume
210+00 | 21000 | 50 | 0 | 0 | 1085.9673 | 130 | 126 | 65 | 0 | 0 | 1882.421 | 238.8889 | 231.4815 | 119.4444 | 160.1864 | 6684.1739 | 1598.1481 | 1773.9815 | 559.3519 | -6523.9875 | 4 - Expanded Marsh Backfill | Will be backfilled with Granular Backfill (or Cut, or Borrow) | Note 4 - Select one based on input dialog selection
210+50 | 21050 | 50 | 0 | 0 | 1198.6254 | 136 | 132 | 68 | 0 | 0 | 2115.3636 | 246.2963 | 238.8889 | 123.1481 | 160.1864 | 8877.221 | 1844.4444 | 2048.7037 | 645.5556 | -8717.0346 | 5 - Expanded EBS | Will be backfilled with Granular Backfill (or Cut, or Borrow) | Note 5 - Select one based on input dialog selection
211+00 | 21100 | 50 | 0 | 0 | 1377.2891 | 142 | 138 | 71 | 0 | 0 | 2385.106 | 257.4074 | 250 | 128.7037 | 160.1864 | 11386.6128 | 2101.8519 | 2336.2037 | 735.6481 | -11226.4265 | 6 - Reduced Marsh in Fill | Reduced Marsh Excavation that can be used in Fill | Note 6 - If excavated Marsh can be used in Fill
211+50 | 21150 | 50 | 0 | 0 | 1581.547 | 148 | 144 | 74 | 0 | 0 | 2739.6631 | 268.5185 | 261.1111 | 134.2593 | 160.1864 | 14318.3677 | 2370.3704 | 2636.4815 | 829.6296 | -14158.1813 | 7 - Reduced EBS in Fill | Reduced EBS Excavation that can be used in Fill | Note 7 - If excavated EBS can be used in Fill
212+00 | 21200 | 50 | 0 | 0 | 1783.2433 | 152 | 148 | 76 | 0 | 0 | 3115.5466 | 277.7778 | 270.3704 | 138.8889 | 160.1864 | 17702.6157 | 2648.1481 | 2947.4074 | 926.8519 | -17542.4293 | 8 - Mass Ordinate | If Marsh or EBS to be backfilled with Common or Borrow: [(Cut - Salvaged Pavt - Expanded Marsh Exc - Expanded EBS) - ((Fill - Reduced Marsh in Fill - Reduced EBS in Fill - Expanded Rock) * Fill Factor)] | Note 8 - Select one based on mass haul input dialog selection. EBS and Marsh Exc used outside 1:1 in fill slopes
212+50 | 21250 | 50 | 0 | 0 | 1993.5193 | 156 | 152 | 78 | 0 | 0 | 3497.0024 | 285.1852 | 277.7778 | 142.5926 | 160.1864 | 21549.7946 | 2933.3333 | 3266.8519 | 1026.6667 | -21389.6082 | 8 - Mass Ordinate | If Marsh and EBS to be backfilled with Granular: [Cut - Salvaged Pavt - ((Fill - Reduced Marsh in Fill - Reduced EBS in Fill - Expanded Rock) * Fill Factor)] | EBS and Marsh Exc used outside 1:1 in fill slopes
213+00 | 21300 | 50 | 0.19402 | 0 | 2187.5422 | 160 | 156 | 80 | 0.17965 | 0 | 3871.3533 | 292.5926 | 285.1852 | 146.2963 | 160.366 | 25851.0232 | 3225.9259 | 3594.8148 | 1129.0741 | -25690.6572 | 8 - Mass Ordinate | If Marsh and EBS to be backfilled with Common or Borrow: [(Cut - Salvaged Pavt - Expanded Marsh Exc - Expanded EBS) - ((Fill - Expanded Rock) * Fill Factor)] | Marsh and EBS are not usable outside the 1:1 slopes
213+50 | 21350 | 50 | 0.018421 | 0 | 2430.2241 | 166 | 162 | 83 | 0.1967 | 0 | 4275.7095 | 301.8519 | 294.4444 | 150.9259 | 160.5627 | 30640.3361 | 3527.7778 | 3933.4259 | 1234.7222 | -30479.7733 | 8 - Mass Ordinate | If Marsh and EBS to be backfilled with Granular: [Cut - Salvaged Pavt - ((Fill - Expanded Rock) * Fill Factor)] | Marsh and EBS are not usable outside the 1:1 slopes
214+00 | 21400 | 50 | 0.36538 | 0 | 2643.0542 | 170 | 166 | 85 | 0.35537 | 0 | 4697.4799 | 311.1111 | 303.7037 | 155.5556 | 160.9181 | 35939.5008 | 3838.8889 | 4282.6852 | 1343.6111 | -35778.5827
214+50 | 21450 | 50 | 0.18363 | 0 | 2834.7827 | 174 | 170 | 87 | 0.50834 | 0 | 5072.0712 | 318.5185 | 311.1111 | 159.2593 | 161.4264 | 41693.0157 | 4157.4074 | 4640.463 | 1455.0926 | -41531.5893
215+00 | 21500 | 50 | 0.16457 | 0 | 2941.5474 | 172 | 168 | 86 | 0.32241 | 0 | 5348.4537 | 320.3704 | 312.963 | 160.1852 | 161.7488 | 47788.5366 | 4477.7778 | 5000.3704 | 1567.2222 | -47626.7877
215+50 | 21550 | 50 | 3.1124 | 0 | 3160.4542 | 148 | 144 | 74 | 3.0342 | 0 | 5650.0014 | 296.2963 | 288.8889 | 148.1481 | 164.7831 | 54306.131 | 4774.0741 | 5332.5926 | 1670.9259 | -54141.3479
215+95 | 21595 | 45 | 0.00063063 | 0 | 3561.1744 | 144 | 140 | 72 | 2.5942 | 0 | 5601.3571 | 243.3333 | 236.6667 | 121.6667 | 167.3772 | 60861.1607 | 5017.4074 | 5604.7593 | 1756.0926 | -60693.7835
[7 empty] | Totals: |  | 167.3772 | 0 | 56049.7804 | 5017.4074 | 4873.7037 | 2508.7037
Notes:
[21 empty] | 1 - Cut | Cut includes Salvaged/Unusable Pavement material
[21 empty] | 2 - Salvaged/Unusable Pavement Material | This does not show up in cross sections
[21 empty] | 3 - Fill | Does not include Unusable Pavement Exc volume
[21 empty] | 4 - Expanded Marsh Backfill | Will be backfilled with Granular Backfill (or Cut, or Borrow) | Note 4 - Select one based on input dialog selection
[21 empty] | 5 - Expanded EBS | Will be backfilled with Granular Backfill (or Cut, or Borrow) | Note 5 - Select one based on input dialog selection
[21 empty] | 6 - Reduced Marsh in Fill | Reduced Marsh Excavation that can be used in Fill | Note 6 - If excavated Marsh can be used in Fill
[21 empty] | 7 - Reduced EBS in Fill | Reduced EBS Excavation that can be used in Fill | Note 7 - If excavated EBS can be used in Fill
[21 empty] | 8 - Mass Ordinate | If Marsh or EBS to be backfilled with Cut or Borrow: [(Cut + Marsh Exc + EBS) - ((Fill - Reduced Marsh in Fill) - (Reduced EBS in Fill) - Expanded Rock) * Fill Factor)] | Note 8 - Select one based on mass haul input dialog selection. EBS and Marsh Exc used outside 1:1 in fill slopes
[21 empty] | 8 - Mass Ordinate | If Marsh and EBS to be backfilled with Granular: [(Cut + EBS + Marsh Exc) - ((Fill - (Reduced Marsh in Fill) - (Reduced EBS in Fill) - (Expanded Rock)) * Fill Factor))] | EBS and Marsh Exc used outside 1:1 in fill slopes
[21 empty] | 8 - Mass Ordinate | If Marsh and EBS to be backfilled with Granular: [(Cut) - ((Fill - Expanded Rock) * Fill Factor))] | Marsh and EBS are not usable outside the 1:1 slopes
[21 empty] | 8 - Mass Ordinate | If Marsh and EBS to be backfilled with Cut or Borrow: [(Cut) - ((Fill - Expanded Rock) * Fill Factor))] | Marsh and EBS are not usable outside the 1:1 slopes

## Ramp A Stage 5
Stage 5 -- Ramp A
|  |  | AREA (SF) | [5 empty] | Incremental Vol (CY) (Unadjusted) | [5 empty] | Cumulative Vol (CY)
|  |  |  | Unusable |  | Select | Select |  |  | Unusable |  | Select | Select |  |  | Expanded | Select | Expanded | Reduced EBS | Mass
|  |  | Cut | Pavement | Fill | Crushed | Borrow | EBS | Cut | Pavement | Fill | Crushed | Borrow | EBS | Cut | Fill | Crushed Material | Select Borrow | in Fill | Ordinate
STATION | Real Station | Distance |  | Material |  | Material |  |  |  | Material |  | Material |  |  | 1 | 1.25 | 1 | 1.15 | 0.7
[9 empty] | Note 1 | Note 2 | Note 3 | Note 5 | Note 6 | Note 7 | Note 1 | Note 8 |  |  | Note 8 | Note 9
201+89 | 20189 | 0 | 61.0656 | 4 | 55.8693 | 0 | 0 | 0 | 0 | 0 | 0 | 0 | 0 | 0 | 0 | 0 | 0 | 0 | 0 | 0
202+00 | 20200 | 11 | 58.9169 | 4 | 55.5812 | 0 | 0 | 0 | 24.4409 | 1.6296 | 22.7029 | 0 | 0 | 0 | 24.4409 | 28.3786 | 0 | 0 | 0 | -5.5674
202+50 | 20250 | 50 | 63.8358 | 4 | 52.6436 | 0 | 0 | 0 | 113.6599 | 7.4074 | 100.2082 | 0 | 0 | 0 | 138.1008 | 153.6388 | 0 | 0 | 0 | -24.575
203+00 | 20300 | 50 | 66.7455 | 4 | 45.0526 | 0 | 0 | 0 | 120.9086 | 7.4074 | 90.4594 | 0 | 0 | 0 | 259.0095 | 266.7131 | 0 | 0 | 0 | -24.1481
203+50 | 20350 | 50 | 84.4199 | 4 | 32.8516 | 0 | 0 | 0 | 139.968 | 7.4074 | 72.1335 | 0 | 0 | 0 | 398.9775 | 356.88 | 0 | 0 | 0 | 18.2456 | Notes:
204+00 | 20400 | 50 | 81.8002 | 4 | 22.8536 | 0 | 0 | 0 | 153.9075 | 7.4074 | 51.5789 | 0 | 0 | 0 | 552.885 | 421.3537 | 0 | 0 | 0 | 100.2721 | 1 - Cut | Cut includes Salvaged/Unusable Pavement material
204+50 | 20450 | 50 | 85.4242 | 4 | 31.0833 | 0 | 0 | 0 | 154.8374 | 7.4074 | 49.9416 | 0 | 0 | 0 | 707.7224 | 483.7807 | 0 | 0 | 0 | 185.2751 | 2 - Salvaged/Unusable Pavement Material | This does not show up in cross sections
205+00 | 20500 | 50 | 41.4891 | 0 | 33.9565 | 0 | 0 | 0 | 117.5123 | 3.7037 | 60.2221 | 0 | 0 | 0 | 825.2348 | 559.0582 | 0 | 0 | 0 | 223.8062 | 3 - Fill | Does not include Unusable Pavement Exc volume
205+50 | 20550 | 50 | 31.7436 | 0 | 44.9107 | 0 | 0 | 0 | 67.8081 | 0 | 73.0252 | 0 | 0 | 0 | 893.0429 | 650.3398 | 0 | 0 | 0 | 200.3327 | 4 - Expanded Marsh Backfill | Will be backfilled with Granular Backfill (or Cut, or Borrow) | Note 4 - Select one based on input dialog selection
206+00 | 20600 | 50 | 17.65 | 0 | 66.5404 | 0 | 0 | 0 | 45.7348 | 0 | 103.1955 | 0 | 0 | 0 | 938.7777 | 779.3341 | 0 | 0 | 0 | 117.0732 | 5 - Expanded EBS | Will be backfilled with Granular Backfill (or Cut, or Borrow) | Note 5 - Select one based on input dialog selection
[7 empty] | Totals: |  | 938.7777 | 42.3704 | 623.4673 | 0 | 0 | 0 | [6 empty] | 6 - Reduced Marsh in Fill | Reduced Marsh Excavation that can be used in Fill | Note 6 - If excavated Marsh can be used in Fill
[21 empty] | 7 - Reduced EBS in Fill | Reduced EBS Excavation that can be used in Fill | Note 7 - If excavated EBS can be used in Fill
[21 empty] | 8 - Mass Ordinate | If Marsh or EBS to be backfilled with Common or Borrow: [(Cut - Salvaged Pavt - Expanded Marsh Exc - Expanded EBS) - ((Fill - Reduced Marsh in Fill - Reduced EBS in Fill - Expanded Rock) * Fill Factor)] | Note 8 - Select one based on mass haul input dialog selection. EBS and Marsh Exc used outside 1:1 in fill slopes
[21 empty] | 8 - Mass Ordinate | If Marsh and EBS to be backfilled with Granular: [Cut - Salvaged Pavt - ((Fill - Reduced Marsh in Fill - Reduced EBS in Fill - Expanded Rock) * Fill Factor)] | EBS and Marsh Exc used outside 1:1 in fill slopes
[21 empty] | 8 - Mass Ordinate | If Marsh and EBS to be backfilled with Common or Borrow: [(Cut - Salvaged Pavt - Expanded Marsh Exc - Expanded EBS) - ((Fill - Expanded Rock) * Fill Factor)] | Marsh and EBS are not usable outside the 1:1 slopes
[21 empty] | 8 - Mass Ordinate | If Marsh and EBS to be backfilled with Granular: [Cut - Salvaged Pavt - ((Fill - Expanded Rock) * Fill Factor)] | Marsh and EBS are not usable outside the 1:1 slopes
Notes:
[21 empty] | 1 - Cut | Cut includes Salvaged/Unusable Pavement material
[21 empty] | 2 - Salvaged/Unusable Pavement Material | This does not show up in cross sections
[21 empty] | 3 - Fill | Does not include Unusable Pavement Exc volume
[21 empty] | 4 - Expanded Marsh Backfill | Will be backfilled with Granular Backfill (or Cut, or Borrow) | Note 4 - Select one based on input dialog selection
[21 empty] | 5 - Expanded EBS | Will be backfilled with Granular Backfill (or Cut, or Borrow) | Note 5 - Select one based on input dialog selection
[21 empty] | 6 - Reduced Marsh in Fill | Reduced Marsh Excavation that can be used in Fill | Note 6 - If excavated Marsh can be used in Fill
[21 empty] | 7 - Reduced EBS in Fill | Reduced EBS Excavation that can be used in Fill | Note 7 - If excavated EBS can be used in Fill
[21 empty] | 8 - Mass Ordinate | If Marsh or EBS to be backfilled with Cut or Borrow: [(Cut + Marsh Exc + EBS) - ((Fill - Reduced Marsh in Fill) - (Reduced EBS in Fill) - Expanded Rock) * Fill Factor)] | Note 8 - Select one based on mass haul input dialog selection. EBS and Marsh Exc used outside 1:1 in fill slopes
[21 empty] | 8 - Mass Ordinate | If Marsh and EBS to be backfilled with Granular: [(Cut + EBS + Marsh Exc) - ((Fill - (Reduced Marsh in Fill) - (Reduced EBS in Fill) - (Expanded Rock)) * Fill Factor))] | EBS and Marsh Exc used outside 1:1 in fill slopes
[21 empty] | 8 - Mass Ordinate | If Marsh and EBS to be backfilled with Granular: [(Cut) - ((Fill - Expanded Rock) * Fill Factor))] | Marsh and EBS are not usable outside the 1:1 slopes
[21 empty] | 8 - Mass Ordinate | If Marsh and EBS to be backfilled with Cut or Borrow: [(Cut) - ((Fill - Expanded Rock) * Fill Factor))] | Marsh and EBS are not usable outside the 1:1 slopes

## QuantityReportTempXML - OLD
Division -- Ramp A
|  |  | AREA (SF) | [6 empty] | Incremental Vol (CY) (Unadjusted) | [6 empty] | Cumulative Vol (CY)
|  |  |  | Unusable |  | Topsoil | Select | Select |  |  | Unusable |  | Topsoil | Select | Select |  |  | Expanded | Expanded Topsoil | Expanded Select | Expanded | Expanded | Reduced Topsoil | Reduced EBS
|  |  | Cut | Pavement | Fill | EBS | Crushed | Borrow | EBS | Cut | Pavement | Fill | EBS | Crushed | Borrow | EBS | Cut | Fill | EBS Backfill | Crushed Mat | Select Borrow | EBS Backfill | EBS in Fill | in Fill | Mass Ordinate
STATION | Real Station | Distance |  | Material |  |  | Material |  |  |  | Material |  |  | Material |  |  | 1 | 1 | 1 | 1 | 1 | 1 | 1 | 1
[10 empty] | Note 1 | Note 2 | Note 3 |  |  |  |  | Note 1 |  | Note 4 |  |  | Note 5 | Note 6 | Note 7 | Note 8
201+89 | 20189 | 0 | 15.046 | 4 | 58.7047 | 0 | 0 | 0 | 0 | 0 | 0 | 0 | 0 | 0 | 0 | 0 | 0 | 0 | 0 | 0 | 0 | 0 | 0 | 0 | 0
202+00 | 20200 | 11 | 14.1107 | 4 | 62.0653 | 0 | 0 | 0 | 0 | 5.9393 | 1.6296 | 24.6013 | 0 | 0 | 0 | 0 | 5.9393 | 24.6013 | 0 | 0 | 0 | 0 | 0 | 0 | -20.2916
202+50 | 20250 | 50 | 9.2703 | 4 | 65.9493 | 0 | 0 | 0 | 0 | 21.6491 | 7.4074 | 118.5321 | 0 | 0 | 0 | 0 | 27.5884 | 143.1334 | 0 | 0 | 0 | 0 | 0 | 0 | -124.582
203+00 | 20300 | 50 | 7.6834 | 4 | 67.1018 | 0 | 0 | 0 | 0 | 15.6979 | 7.4074 | 123.1955 | 0 | 0 | 0 | 0 | 43.2863 | 266.3289 | 0 | 0 | 0 | 0 | 0 | 0 | -239.487
203+50 | 20350 | 50 | 36.0879 | 4 | 63.7768 | 0 | 0 | 0 | 0 | 40.529 | 7.4074 | 121.1838 | 0 | 0 | 0 | 0 | 83.8153 | 387.5127 | 0 | 0 | 0 | 0 | 0 | 0 | -327.5492 | Notes:
204+00 | 20400 | 50 | 34.1114 | 4 | 63.0749 | 0 | 0 | 0 | 0 | 64.9994 | 7.4074 | 117.4553 | 0 | 0 | 0 | 0 | 148.8147 | 504.968 | 0 | 0 | 0 | 0 | 0 | 0 | -387.4125 | 1 - Cut | Cut includes Salvaged/Unusable Pavement material
204+50 | 20450 | 50 | 36.7806 | 4 | 79.0033 | 0 | 0 | 0 | 0 | 65.6408 | 7.4074 | 131.5539 | 0 | 0 | 0 | 0 | 214.4555 | 636.5219 | 0 | 0 | 0 | 0 | 0 | 0 | -460.7331 | 2 - Salvaged/Unusable Pavement Material | This does not show up in cross sections
205+00 | 20500 | 50 | 29.7445 | 0 | 84.5753 | 0 | 0 | 0 | 0 | 61.5974 | 3.7037 | 151.4617 | 0 | 0 | 0 | 0 | 276.0529 | 787.9836 | 0 | 0 | 0 | 0 | 0 | 0 | -554.3011 | 3 - Fill | Does not include Unusable Pavement Exc volume
205+50 | 20550 | 50 | 31.3344 | 0 | 105.7439 | 0 | 0 | 0 | 0 | 56.5545 | 0 | 176.2215 | 0 | 0 | 0 | 0 | 332.6074 | 964.205 | 0 | 0 | 0 | 0 | 0 | 0 | -673.968 | 4 - Expanded Marsh Backfill | Will be backfilled with Granular Backfill (or Cut, or Borrow) | Note 4 - Select one based on input dialog selection
206+00 | 20600 | 50 | 17.65 | 0 | 127.9801 | 0 | 0 | 0 | 0 | 45.3559 | 0 | 216.4111 | 0 | 0 | 0 | 0 | 377.9632 | 1180.6161 | 0 | 0 | 0 | 0 | 0 | 0 | -845.0232 | 5 - Expanded EBS | Will be backfilled with Granular Backfill (or Cut, or Borrow) | Note 5 - Select one based on input dialog selection
206+50 | 20650 | 50 | 9.5948 | 0 | 180.9583 | 2 | 102 | 98 | 51 | 25.2267 | 0 | 286.054 | 1.8519 | 94.4444 | 90.7407 | 47.2222 | 403.1899 | 1328.7072 | 1.8519 | 94.4444 | 90.7407 | 47.2222 | 1.8519 | 47.2222 | -967.8876 | 6 - Reduced Marsh in Fill | Reduced Marsh Excavation that can be used in Fill | Note 6 - If excavated Marsh can be used in Fill
207+00 | 20700 | 50 | 11.394 | 0 | 251.7342 | 2 | 102 | 98 | 51 | 19.4341 | 0 | 400.6411 | 3.7037 | 188.8889 | 181.4815 | 94.4444 | 422.6241 | 1453.4224 | 5.5556 | 283.3333 | 272.2222 | 141.6667 | 5.5556 | 141.6667 | -1073.1687 | 7 - Reduced EBS in Fill | Reduced EBS Excavation that can be used in Fill | Note 7 - If excavated EBS can be used in Fill
207+50 | 20750 | 50 | 18.8894 | 0 | 351.0957 | 12 | 108 | 104 | 54 | 28.0402 | 0 | 558.1758 | 12.963 | 194.4444 | 187.037 | 97.2222 | 450.6643 | 1727.3389 | 18.5185 | 477.7778 | 459.2593 | 238.8889 | 18.5185 | 238.8889 | -1319.045 | 8 - Mass Ordinate | If Marsh or EBS to be backfilled with Common or Borrow: [(Cut - Salvaged Pavt - Expanded Marsh Exc - Expanded EBS) - ((Fill - Reduced Marsh in Fill - Reduced EBS in Fill - Expanded Rock) * Fill Factor)] | Note 8 - Select one based on mass haul input dialog selection. EBS and Marsh Exc used outside 1:1 in fill slopes
208+00 | 20800 | 50 | 19.3427 | 0 | 490.7108 | 22 | 114 | 110 | 57 | 35.4001 | 0 | 779.4505 | 31.4815 | 205.5556 | 198.1481 | 102.7778 | 486.0644 | 2205.8635 | 50 | 683.3333 | 657.4074 | 341.6667 | 50 | 341.6667 | -1762.1695 | 8 - Mass Ordinate | If Marsh and EBS to be backfilled with Granular: [Cut - Salvaged Pavt - ((Fill - Reduced Marsh in Fill - Reduced EBS in Fill - Expanded Rock) * Fill Factor)] | EBS and Marsh Exc used outside 1:1 in fill slopes
208+50 | 20850 | 50 | 18.4547 | 0 | 673.5726 | 33 | 120 | 116 | 60 | 34.9976 | 0 | 1078.0402 | 50.9259 | 216.6667 | 209.2593 | 108.3333 | 521.0619 | 2966.311 | 100.9259 | 900 | 866.6667 | 450 | 100.9259 | 450 | -2487.6195 | 8 - Mass Ordinate | If Marsh and EBS to be backfilled with Common or Borrow: [(Cut - Salvaged Pavt - Expanded Marsh Exc - Expanded EBS) - ((Fill - Expanded Rock) * Fill Factor)] | Marsh and EBS are not usable outside the 1:1 slopes
209+00 | 20900 | 50 | 0 | 0 | 830.3148 | 43 | 124 | 120 | 62 | 17.0877 | 0 | 1392.4884 | 70.3704 | 225.9259 | 218.5185 | 112.963 | 538.1496 | 4027.3179 | 171.2963 | 1125.9259 | 1085.1852 | 562.963 | 171.2963 | 562.963 | -3531.5387 | 8 - Mass Ordinate | If Marsh and EBS to be backfilled with Granular: [Cut - Salvaged Pavt - ((Fill - Expanded Rock) * Fill Factor)] | Marsh and EBS are not usable outside the 1:1 slopes
209+50 | 20950 | 50 | 0 | 0 | 947.0474 | 46 | 128 | 124 | 64 | 0 | 0 | 1645.7058 | 82.4074 | 233.3333 | 225.9259 | 116.6667 | 538.1496 | 5330.4311 | 253.7037 | 1359.2593 | 1311.1111 | 679.6296 | 253.7037 | 679.6296 | -4834.6519
210+00 | 21000 | 50 | 0 | 0 | 1085.9673 | 49 | 130 | 126 | 65 | 0 | 0 | 1882.421 | 87.963 | 238.8889 | 231.4815 | 119.4444 | 538.1496 | 6861.9262 | 341.6667 | 1598.1481 | 1542.5926 | 799.0741 | 341.6667 | 799.0741 | -6366.147
210+50 | 21050 | 50 | 0 | 0 | 1198.6254 | 50 | 136 | 132 | 68 | 0 | 0 | 2115.3636 | 91.6667 | 246.2963 | 238.8889 | 123.1481 | 538.1496 | 8615.2528 | 433.3333 | 1844.4444 | 1781.4815 | 922.2222 | 433.3333 | 922.2222 | -8119.4735
211+00 | 21100 | 50 | 0 | 0 | 1377.2891 | 50 | 142 | 138 | 71 | 0 | 0 | 2385.106 | 92.5926 | 257.4074 | 250 | 128.7037 | 538.1496 | 10621.6551 | 525.9259 | 2101.8519 | 2031.4815 | 1050.9259 | 525.9259 | 1050.9259 | -10125.8759
211+50 | 21150 | 50 | 0 | 0 | 1581.547 | 56 | 148 | 144 | 74 | 0 | 0 | 2739.6631 | 98.1481 | 268.5185 | 261.1111 | 134.2593 | 538.1496 | 12965.9479 | 624.0741 | 2370.3704 | 2292.5926 | 1185.1852 | 624.0741 | 1185.1852 | -12470.1686
212+00 | 21200 | 50 | 0 | 0 | 1783.2433 | 60 | 152 | 148 | 76 | 0 | 0 | 3115.5466 | 107.4074 | 277.7778 | 270.3704 | 138.8889 | 538.1496 | 15672.2352 | 731.4815 | 2648.1481 | 2562.963 | 1324.0741 | 731.4815 | 1324.0741 | -15176.4559
212+50 | 21250 | 50 | 0 | 0 | 1993.5193 | 69 | 156 | 152 | 78 | 0 | 0 | 3497.0024 | 119.4444 | 285.1852 | 277.7778 | 142.5926 | 538.1496 | 18748.8672 | 850.9259 | 2933.3333 | 2840.7407 | 1466.6667 | 850.9259 | 1466.6667 | -18253.0879
213+00 | 21300 | 50 | 0.19402 | 0 | 2187.5422 | 74 | 160 | 156 | 80 | 0.17965 | 0 | 3871.3533 | 132.4074 | 292.5926 | 285.1852 | 146.2963 | 538.3293 | 22188.739 | 983.3333 | 3225.9259 | 3125.9259 | 1612.963 | 983.3333 | 1612.963 | -21692.7801
213+50 | 21350 | 50 | 0.018421 | 0 | 2430.2241 | 80 | 166 | 162 | 83 | 0.1967 | 0 | 4275.7095 | 142.5926 | 301.8519 | 294.4444 | 150.9259 | 538.526 | 26019.0781 | 1125.9259 | 3527.7778 | 3420.3704 | 1763.8889 | 1125.9259 | 1763.8889 | -25522.9225
214+00 | 21400 | 50 | 0.36538 | 0 | 2643.0542 | 85 | 170 | 166 | 85 | 0.35537 | 0 | 4697.4799 | 152.7778 | 311.1111 | 303.7037 | 155.5556 | 538.8813 | 30257.2988 | 1278.7037 | 3838.8889 | 3724.0741 | 1919.4444 | 1278.7037 | 1919.4444 | -29760.7878
214+50 | 21450 | 50 | 0.18363 | 0 | 2834.7827 | 91 | 174 | 170 | 87 | 0.50834 | 0 | 5072.0712 | 162.963 | 318.5185 | 311.1111 | 159.2593 | 539.3897 | 34858.9996 | 1441.6667 | 4157.4074 | 4035.1852 | 2078.7037 | 1441.6667 | 2078.7037 | -34361.9803
215+00 | 21500 | 50 | 0.16457 | 0 | 2941.5474 | 94 | 172 | 168 | 86 | 0.32241 | 0 | 5348.4537 | 171.2963 | 320.3704 | 312.963 | 160.1852 | 539.7121 | 39734.3052 | 1612.963 | 4477.7778 | 4348.1481 | 2238.8889 | 1612.963 | 2238.8889 | -39236.9635
215+50 | 21550 | 50 | 3.1448 | 0 | 3162.4356 | 112 | 148 | 144 | 74 | 3.0642 | 0 | 5651.836 | 190.7407 | 296.2963 | 288.8889 | 148.1481 | 542.7763 | 44949.1042 | 1803.7037 | 4774.0741 | 4637.037 | 2387.037 | 1803.7037 | 2387.037 | -44448.6983
215+95 | 21595 | 45 | 0.00063063 | 0 | 3567.0332 | 151 | 144 | 140 | 72 | 2.6212 | 0 | 5607.8906 | 219.1667 | 243.3333 | 236.6667 | 121.6667 | 545.3975 | 50198.6615 | 2022.8704 | 5017.4074 | 4873.7037 | 2508.7037 | 2022.8704 | 2508.7037 | -49695.6343
Notes:
[26 empty] | 1 - Cut | Cut includes Salvaged/Unusable Pavement material
[26 empty] | 2 - Salvaged/Unusable Pavement Material | This does not show up in cross sections
[26 empty] | 3 - Fill | Does not include Unusable Pavement Exc volume
[26 empty] | 4 - Expanded Marsh Backfill | Will be backfilled with Granular Backfill (or Cut, or Borrow) | Note 4 - Select one based on input dialog selection
[26 empty] | 5 - Expanded EBS | Will be backfilled with Granular Backfill (or Cut, or Borrow) | Note 5 - Select one based on input dialog selection
[26 empty] | 6 - Reduced Marsh in Fill | Reduced Marsh Excavation that can be used in Fill | Note 6 - If excavated Marsh can be used in Fill
[26 empty] | 7 - Reduced EBS in Fill | Reduced EBS Excavation that can be used in Fill | Note 7 - If excavated EBS can be used in Fill
[26 empty] | 8 - Mass Ordinate | If Marsh or EBS to be backfilled with Cut or Borrow: [(Cut + Marsh Exc + EBS) - ((Fill - Reduced Marsh in Fill) - (Reduced EBS in Fill) - Expanded Rock) * Fill Factor)] | Note 8 - Select one based on mass haul input dialog selection. EBS and Marsh Exc used outside 1:1 in fill slopes
[26 empty] | 8 - Mass Ordinate | If Marsh and EBS to be backfilled with Granular: [(Cut + EBS + Marsh Exc) - ((Fill - (Reduced Marsh in Fill) - (Reduced EBS in Fill) - (Expanded Rock)) * Fill Factor))] | EBS and Marsh Exc used outside 1:1 in fill slopes
[26 empty] | 8 - Mass Ordinate | If Marsh and EBS to be backfilled with Granular: [(Cut) - ((Fill - Expanded Rock) * Fill Factor))] | Marsh and EBS are not usable outside the 1:1 slopes
[26 empty] | 8 - Mass Ordinate | If Marsh and EBS to be backfilled with Cut or Borrow: [(Cut) - ((Fill - Expanded Rock) * Fill Factor))] | Marsh and EBS are not usable outside the 1:1 slopes

## Template-Detail
|  |  | AREA (SF) | [5 empty] | Incremental Vol (CY) (Unadjusted) | [5 empty] | Cumulative Vol (CY)
|  |  |  | Salvaged/Unusable | [5 empty] | Salvaged/Unusable | [5 empty] | Expanded | Expanded | Expanded | Expanded | Reduced Marsh | Reduced EBS
|  |  | Cut | Pavement Material | Fill | Marsh Exc | Rock Exc | EBS | Cut | Pavement Material | Fill | Marsh Exc | Rock Exc | EBS | Cut | Fill | Marsh Backfill | Rock | EBS Backfill | in Fill | in Fill | Mass Ordinate
STATION | Real Station | Distance
[9 empty] | Note 1 | Note 2 | Note 3 |  |  |  | Note 1 |  | Note 4 |  | Note 5 | Note 6 | Note 7 | Note 8
Notes:
[23 empty] | 1 - Cut | Cut includes Salvaged/Unusable Pavement material
[23 empty] | 2 - Salvaged/Unusable Pavement Material | This does not show up in cross sections
[23 empty] | 3 - Fill | Does not include Unusable Pavement Exc volume
[23 empty] | 4 - Expanded Marsh Backfill | Will be backfilled with Granular Backfill (or Cut, or Borrow) | Note 4 - Select one based on input dialog selection
[23 empty] | 5 - Expanded EBS | Will be backfilled with Granular Backfill (or Cut, or Borrow) | Note 5 - Select one based on input dialog selection
[23 empty] | 6 - Reduced Marsh in Fill | Reduced Marsh Excavation that can be used in Fill | Note 6 - If excavated Marsh can be used in Fill
[23 empty] | 7 - Reduced EBS in Fill | Reduced EBS Excavation that can be used in Fill | Note 7 - If excavated EBS can be used in Fill
[23 empty] | 8 - Mass Ordinate | If Marsh or EBS to be backfilled with Common or Borrow: [(Cut - Salvaged Pavt - Expanded Marsh Exc - Expanded EBS) - ((Fill - Reduced Marsh in Fill - Reduced EBS in Fill - Expanded Rock) * Fill Factor)] | Note 8 - Select one based on mass haul input dialog selection. EBS and Marsh Exc used outside 1:1 in fill slopes
[23 empty] | 8 - Mass Ordinate | If Marsh and EBS to be backfilled with Granular: [Cut - Salvaged Pavt - ((Fill - Reduced Marsh in Fill - Reduced EBS in Fill - Expanded Rock) * Fill Factor)] | EBS and Marsh Exc used outside 1:1 in fill slopes
[23 empty] | 8 - Mass Ordinate | If Marsh and EBS to be backfilled with Common or Borrow: [(Cut - Salvaged Pavt - Expanded Marsh Exc - Expanded EBS) - ((Fill - Expanded Rock) * Fill Factor)] | Marsh and EBS are not usable outside the 1:1 slopes
[23 empty] | 8 - Mass Ordinate | If Marsh and EBS to be backfilled with Granular: [Cut - Salvaged Pavt - ((Fill - Expanded Rock) * Fill Factor)] | Marsh and EBS are not usable outside the 1:1 slopes
Notes:
[23 empty] | 1 - Cut | Cut includes Salvaged/Unusable Pavement material
[23 empty] | 2 - Salvaged/Unusable Pavement Material | This does not show up in cross sections
[23 empty] | 3 - Fill | Does not include Unusable Pavement Exc volume
[23 empty] | 4 - Expanded Marsh Backfill | Will be backfilled with Granular Backfill (or Cut, or Borrow) | Note 4 - Select one based on input dialog selection
[23 empty] | 5 - Expanded EBS | Will be backfilled with Granular Backfill (or Cut, or Borrow) | Note 5 - Select one based on input dialog selection
[23 empty] | 6 - Reduced Marsh in Fill | Reduced Marsh Excavation that can be used in Fill | Note 6 - If excavated Marsh can be used in Fill
[23 empty] | 7 - Reduced EBS in Fill | Reduced EBS Excavation that can be used in Fill | Note 7 - If excavated EBS can be used in Fill
[23 empty] | 8 - Mass Ordinate | If Marsh or EBS to be backfilled with Cut or Borrow: [(Cut + Marsh Exc + EBS) - ((Fill - Reduced Marsh in Fill) - (Reduced EBS in Fill) - Expanded Rock) * Fill Factor)] | Note 8 - Select one based on mass haul input dialog selection. EBS and Marsh Exc used outside 1:1 in fill slopes
[23 empty] | 8 - Mass Ordinate | If Marsh and EBS to be backfilled with Granular: [(Cut + EBS + Marsh Exc) - ((Fill - (Reduced Marsh in Fill) - (Reduced EBS in Fill) - (Expanded Rock)) * Fill Factor))] | EBS and Marsh Exc used outside 1:1 in fill slopes
[23 empty] | 8 - Mass Ordinate | If Marsh and EBS to be backfilled with Granular: [(Cut) - ((Fill - Expanded Rock) * Fill Factor))] | Marsh and EBS are not usable outside the 1:1 slopes
[23 empty] | 8 - Mass Ordinate | If Marsh and EBS to be backfilled with Cut or Borrow: [(Cut) - ((Fill - Expanded Rock) * Fill Factor))] | Marsh and EBS are not usable outside the 1:1 slopes

## Template-Summary
Division | From/To Station | Location | 205.0100 Common Excavation (1) |  | Salvaged/Unusable Pavement Material (4) | Available Material (5) | 205.0500 Marsh Excavation (6) | 205.0200 Rock Excavation (7) | Reduced Marsh in Fill (8) | Reduced EBS in Fill (9) | Expanded Marsh Backfill (10) | Expanded EBS Backfill (11) | Expanded Rock (12) | Unexpanded Fill | Expanded Fill (13) | Mass Ordinate +/- (14) | Waste | 208.0100 Borrow | Comment:
|  |  | Cut (2) | EBS Excavation (3) |  |  |  |  | Factor | Factor | Factor | Factor | Factor |  | Factor
Division 1 | [8 empty] | X.1X | X.2X | X.3X | X.4X | X.5X |  | X.6X
Division 1 Subtotal |  |  | 0 | 0 | 0 | 0 | 0 | 0 | 0 | 0 | 0 | 0 | 0 | 0 | 0 | 0
Division 2
Division 2 Subtotal |  |  | 0 | 0 | 0 | 0 | 0 | 0 | 0 | 0 | 0 | 0 | 0 | 0 | 0 | 0 |  | 0
Grand Total |  |  | 0 | 0 | 0 | 0 | 0 | 0 | 0 | 0 | 0 | 0 | 0 | 0 | 0 | 0 | 0 | 0
| Total Common Exc |  | 0
Notes:
(1) Common Excavation is the sum of the Cut and EBS Excavation columns. Item number 205.0100
(2) Salvaged/Unsuable Pavement Material is included in Cut.
(3) EBS Excavation to be backfilled with Select Borrow material. Note: this is designers choice, can be backfilled with Borrow, or Cut as well.
(4) Salvaged/Unusable Pavement Material
5) Available Material = Cut - Salvaged/Unusuable Pavement Material
(6) Marsh Excavation - to be backfilled with Select Borrow Material. Note: this is designers choice, can be backfilled with Borrow, or Cut as well. Item number 205.0500
(7) Rock Excavation item number 205.0200
(8) Reduced Marsh in Fill - Excavated Marsh material is usuable in Fills outside the 1:1 slope. Marsh in Fill Reduction factor = X.1X
(9) Reduced EBS in Fill - Excavated EBS material is usuable in Fills outside the 1:1 slope. EBS in Fill Reduction factor = X.2X
(10) Expanded Marsh Backfill - This is to be filled with Select Borrow material. Marsh Backfill Factor = X.3X. Item number 208.1100
(11) Expanded EBS Backfill - This is to be filled with Select Borrow material. EBS Backfill Factor = X.4X. Item number 208.1100
(12) Expanded Rock Factor = X.5X
(13) Expanded Fill Factor = X.6X
| Depending on selections: |  | Expanded Fill = (Unexpanded Fill - Expanded Rock - Reduced Marsh - Reduced EBS) * Fill Factor
|  | Or | Expanded Fill = (Unexpanded Fill - Expanded Rock - Reduced EBS) * Fill Factor
|  | Or | Expanded Fill = (Unexpanded Fill - Expanded Rock - Reduced Marsh) * Fill Factor
|  | Or | Expanded Fill = (Unexpanded Fill - Expanded Rock) * Fill Factor
(14) The Mass Ordinate + or - Qty calculated for the Division. Plus quantity indicates an excess of material within the Division. Minus indicates a shortage of material within the Division.
(15) Use ???? CY of material from Division ?. Borrow Excavation item number 208.0100