## Ramp C Stage 1
Stage 1 -- Ramp-C
|  |  | AREA (SF) | [5 empty] | Incremental Vol (CY) (Unadjusted) | [5 empty] | Cumulative Vol (CY)
|  |  |  | Unusable |  | Select | Select |  |  | Unusable |  | Select | Select |  |  | Expanded | Select | Expanded | Reduced EBS | Mass
|  |  | Cut | Pavement | Fill | Crushed | Borrow | EBS | Cut | Pavement | Fill | Crushed | Borrow | EBS | Cut | Fill | Crushed Material | Select Borrow | in Fill | Ordinate
STATION | Real Station | Distance |  | Material |  | Material |  |  |  | Material |  | Material |  |  | 1 | 1.25 | 1 | 1.15 | 0.7
[9 empty] | Note 1 | Note 2 | Note 3 | Note 5 | Note 6 | Note 7 | Note 1 | Note 8 |  |  | Note 8 | Note 9
400+55 | 40055 | 0 | 0 | 0 | 4067.1034 | 152 | 148 | 76 | 0 | 0 | 0 | 0 | 0 | 0 | 0 | 0 | 0 | 0 | 0 | 0
401+00 | 40100 | 45 | 1.5459e-05 | 0 | 3325.7627 | 152 | 148 | 76 | 1.2882e-05 | 0 | 6160.7217 | 253.3333 | 246.6667 | 126.6667 | 1.2882e-05 | 7235.4855 | 253.3333 | 283.6667 | 88.6667 | -7235.4855
401+50 | 40150 | 50 | 0 | 0 | 2957.6842 | 170 | 166 | 85 | 1.4314e-05 | 0 | 5818.0064 | 298.1481 | 290.7407 | 149.0741 | 2.7196e-05 | 13959.6138 | 551.4815 | 618.0185 | 193.0185 | -13959.6138
402+00 | 40200 | 50 | 0 | 0 | 2777.9799 | 174 | 170 | 87 | 0 | 0 | 5310.8001 | 318.5185 | 311.1111 | 159.2593 | 2.7196e-05 | 20011.5399 | 870 | 975.7963 | 304.5 | -20011.5398
Notes:
[7 empty] | Totals: |  | 2.7196e-05 | 0 | 17289.5282 | 870 | 848.5185 | 435 | [6 empty] | 1 - Cut | Cut includes Salvaged/Unusable Pavement material
[21 empty] | 2 - Salvaged/Unusable Pavement Material | This does not show up in cross sections
[21 empty] | 3 - Fill | Does not include Unusable Pavement Exc volume
[21 empty] | 4 - Expanded Marsh Backfill | Will be backfilled with Granular Backfill (or Cut, or Borrow) | Note 4 - Select one based on input dialog selection
[21 empty] | 5 - Expanded EBS | Will be backfilled with Granular Backfill (or Cut, or Borrow) | Note 5 - Select one based on input dialog selection
[21 empty] | 6 - Reduced Marsh in Fill | Reduced Marsh Excavation that can be used in Fill | Note 6 - If excavated Marsh can be used in Fill
[21 empty] | 7 - Reduced EBS in Fill | Reduced EBS Excavation that can be used in Fill | Note 7 - If excavated EBS can be used in Fill
[21 empty] | 8 - Mass Ordinate | If Marsh or EBS to be backfilled with Common or Borrow: [(Cut - Salvaged Pavt - Expanded Marsh Exc - Expanded EBS) - ((Fill - Reduced Marsh in Fill - Reduced EBS in Fill - Expanded Rock) * Fill Factor)] | Note 8 - Select one based on mass haul input dialog selection. EBS and Marsh Exc used outside 1:1 in fill slopes
[21 empty] | 8 - Mass Ordinate | If Marsh and EBS to be backfilled with Granular: [Cut - Salvaged Pavt - ((Fill - Reduced Marsh in Fill - Reduced EBS in Fill - Expanded Rock) * Fill Factor)] | EBS and Marsh Exc used outside 1:1 in fill slopes
[21 empty] | 8 - Mass Ordinate | If Marsh and EBS to be backfilled with Common or Borrow: [(Cut - Salvaged Pavt - Expanded Marsh Exc - Expanded EBS) - ((Fill - Expanded Rock) * Fill Factor)] | Marsh and EBS are not usable outside the 1:1 slopes
[21 empty] | 8 - Mass Ordinate | If Marsh and EBS to be backfilled with Granular: [Cut - Salvaged Pavt - ((Fill - Expanded Rock) * Fill Factor)] | Marsh and EBS are not usable outside the 1:1 slopes
Notes:
[21 empty] | 1 - Cut | Cut includes Salvaged/Unusable Pavement material
[21 empty] | 2 - Salvaged/Unusable Pavement Material | This does not show up in cross sections
[21 empty] | 3 - Fill | Does not include Unusable Pavement Exc volume
[21 empty] | 4 - Expanded Marsh Backfill | Will be backfilled with Granular Backfill (or Cut, or Borrow) | Note 4 - Select one based on input dialog selection
[21 empty] | 5 - Expanded EBS | Will be backfilled with Granular Backfill (or Cut, or Borrow) | Note 5 - Select one based on input dialog selection
[21 empty] | 6 - Reduced Marsh in Fill | Reduced Marsh Excavation that can be used in Fill | Note 6 - If excavated Marsh can be used in Fill
[21 empty] | 7 - Reduced EBS in Fill | Reduced EBS Excavation that can be used in Fill | Note 7 - If excavated EBS can be used in Fill
[21 empty] | 8 - Mass Ordinate | If Marsh or EBS to be backfilled with Cut or Borrow: [(Cut + Marsh Exc + EBS) - ((Fill - Reduced Marsh in Fill) - (Reduced EBS in Fill) - Expanded Rock) * Fill Factor)] | Note 8 - Select one based on mass haul input dialog selection. EBS and Marsh Exc used outside 1:1 in fill slopes
[21 empty] | 8 - Mass Ordinate | If Marsh and EBS to be backfilled with Granular: [(Cut + EBS + Marsh Exc) - ((Fill - (Reduced Marsh in Fill) - (Reduced EBS in Fill) - (Expanded Rock)) * Fill Factor))] | EBS and Marsh Exc used outside 1:1 in fill slopes
[21 empty] | 8 - Mass Ordinate | If Marsh and EBS to be backfilled with Granular: [(Cut) - ((Fill - Expanded Rock) * Fill Factor))] | Marsh and EBS are not usable outside the 1:1 slopes
[21 empty] | 8 - Mass Ordinate | If Marsh and EBS to be backfilled with Cut or Borrow: [(Cut) - ((Fill - Expanded Rock) * Fill Factor))] | Marsh and EBS are not usable outside the 1:1 slopes

## Ramp C Stage 2
Stage 2 -- Ramp-C
|  |  | AREA (SF) | [5 empty] | Incremental Vol (CY) (Unadjusted) | [5 empty] | Cumulative Vol (CY)
|  |  |  | Unusable |  | Select | Select |  |  | Unusable |  | Select | Select |  |  | Expanded | Select | Expanded | Reduced EBS | Mass
|  |  | Cut | Pavement | Fill | Crushed | Borrow | EBS | Cut | Pavement | Fill | Crushed | Borrow | EBS | Cut | Fill | Crushed Material | Select Borrow | in Fill | Ordinate
STATION | Real Station | Distance |  | Material |  | Material |  |  |  | Material |  | Material |  |  | 1 | 1.25 | 1 | 1.15 | 0.7
[9 empty] | Note 1 | Note 2 | Note 3 | Note 5 | Note 6 | Note 7 | Note 1 | Note 8 |  |  | Note 9 | Note 10
400+55 | 40055 | 0 | 0 | 0 | 4067.1034 | 152 | 148 | 76 | 0 | 0 | 0 | 0 | 0 | 0 | 0 | 0 | 0 | 0 | 0 | 0
401+00 | 40100 | 45 | 1.5459e-05 | 0 | 3325.7627 | 152 | 148 | 76 | 1.2882e-05 | 0 | 6160.7217 | 253.3333 | 246.6667 | 126.6667 | 1.2882e-05 | 7235.4855 | 253.3333 | 283.6667 | 88.6667 | -7235.4855
401+50 | 40150 | 50 | 0 | 0 | 2957.6842 | 170 | 166 | 85 | 1.4314e-05 | 0 | 5818.0064 | 298.1481 | 290.7407 | 149.0741 | 2.7196e-05 | 13959.6138 | 551.4815 | 618.0185 | 193.0185 | -13959.6138
402+00 | 40200 | 50 | 0 | 0 | 2777.9799 | 174 | 170 | 87 | 0 | 0 | 5310.8001 | 318.5185 | 311.1111 | 159.2593 | 2.7196e-05 | 20011.5399 | 870 | 618.0185 | 304.5 | -20011.5398
402+50 | 40250 | 50 | 17.2232 | 7 | 2600.6767 | 172 | 168 | 86 | 15.9474 | 6.4815 | 4980.2377 | 320.3704 | 312.963 | 160.1852 | 15.9474 | 25646.7906 | 1190.3704 | 618.0185 | 416.6296 | -25637.3247
403+00 | 40300 | 50 | 46.4112 | 7 | 2325.6731 | 162 | 158 | 81 | 58.9208 | 12.963 | 4561.4351 | 309.2593 | 301.8519 | 154.6296 | 74.8682 | 30779.3715 | 1499.6296 | 965.1481 | 524.8704 | -30723.9478
403+50 | 40350 | 50 | 60.0928 | 7 | 2123.7511 | 160 | 156 | 80 | 98.6148 | 12.963 | 4119.8373 | 298.1481 | 290.7407 | 149.0741 | 173.483 | 35380.7884 | 1797.7778 | 1299.5 | 629.2222 | -35239.7129
404+00 | 40400 | 50 | 71.2124 | 7 | 1926.6587 | 156 | 152 | 78 | 121.5789 | 12.963 | 3750.3795 | 292.5926 | 285.1852 | 146.2963 | 295.0619 | 39530.7999 | 2090.3704 | 1627.463 | 731.6296 | -39281.1083 | Notes:
404+50 | 40450 | 50 | 98.3414 | 7 | 1715.1473 | 154 | 150 | 77 | 156.9943 | 12.963 | 3372.0427 | 287.037 | 279.6296 | 143.5185 | 452.0562 | 43218.3069 | 2377.4074 | 1949.037 | 832.0926 | -42824.584 | 1 - Cut | Cut includes Salvaged/Unusable Pavement material
405+00 | 40500 | 50 | 112.7873 | 7 | 1520.7974 | 150 | 146 | 75 | 195.4896 | 12.963 | 2996.2451 | 281.4815 | 274.0741 | 140.7407 | 647.5458 | 46446.4836 | 2658.8889 | 2264.2222 | 930.6111 | -45870.2342 | 2 - Salvaged/Unusable Pavement Material | This does not show up in cross sections
405+50 | 40550 | 50 | 104.6114 | 7 | 1311.2576 | 142 | 138 | 71 | 201.2951 | 12.963 | 2622.2731 | 270.3704 | 262.963 | 135.1852 | 848.8408 | 49228.0287 | 2929.2593 | 2566.6296 | 1025.2407 | -48463.4471 | 3 - Fill | Does not include Unusable Pavement Exc volume
406+00 | 40600 | 50 | 115.3329 | 7 | 1086.9813 | 140 | 136 | 70 | 203.6521 | 12.963 | 2220.5915 | 261.1111 | 253.7037 | 130.5556 | 1052.493 | 51524.8329 | 3190.3704 | 2858.3889 | 1116.6296 | -50569.5622 | 4 - Expanded Marsh Backfill | Will be backfilled with Granular Backfill (or Cut, or Borrow) | Note 4 - Select one based on input dialog selection
406+50 | 40650 | 50 | 106.043 | 7 | 869.226 | 132 | 128 | 66 | 204.9777 | 12.963 | 1811.3031 | 251.8519 | 244.4444 | 125.9259 | 1257.4707 | 53327.3877 | 3442.2222 | 3139.5 | 1204.7778 | -52180.1022 | 5 - Expanded EBS | Will be backfilled with Granular Backfill (or Cut, or Borrow) | Note 5 - Select one based on input dialog selection
407+00 | 40700 | 50 | 85.8607 | 7 | 671.1591 | 128 | 124 | 64 | 177.6886 | 12.963 | 1426.2825 | 240.7407 | 233.3333 | 120.3704 | 1435.1592 | 54669.5001 | 3682.963 | 3407.8333 | 1289.037 | -53357.489 | 6 - Reduced Marsh in Fill | Reduced Marsh Excavation that can be used in Fill | Note 6 - If excavated Marsh can be used in Fill
407+50 | 40750 | 50 | 163.802 | 7 | 532.9309 | 116 | 112 | 58 | 231.1691 | 12.963 | 1114.8981 | 225.9259 | 218.5185 | 112.963 | 1666.3284 | 55650.1598 | 3908.8889 | 3659.1296 | 1368.1111 | -54119.9425 | 7 - Reduced EBS in Fill | Reduced EBS Excavation that can be used in Fill | Note 7 - If excavated EBS can be used in Fill
408+00 | 40800 | 50 | 289.6195 | 7 | 394.0237 | 110 | 106 | 55 | 419.8347 | 12.963 | 858.2913 | 209.2593 | 201.8519 | 104.6296 | 2086.1631 | 56341.3109 | 4118.1481 | 3891.2593 | 1441.3519 | -54404.2219 | 8 - Mass Ordinate | If Marsh or EBS to be backfilled with Common or Borrow: [(Cut - Salvaged Pavt - Expanded Marsh Exc - Expanded EBS) - ((Fill - Reduced Marsh in Fill - Reduced EBS in Fill - Expanded Rock) * Fill Factor)] | Note 8 - Select one based on mass haul input dialog selection. EBS and Marsh Exc used outside 1:1 in fill slopes
408+50 | 40850 | 50 | 363.9638 | 7 | 252.6896 | 104 | 100 | 52 | 605.1697 | 12.963 | 598.8086 | 198.1481 | 190.7407 | 99.0741 | 2691.3327 | 56728.942 | 4316.2963 | 4110.6111 | 1510.7037 | -54199.6463 | 8 - Mass Ordinate | If Marsh and EBS to be backfilled with Granular: [Cut - Salvaged Pavt - ((Fill - Reduced Marsh in Fill - Reduced EBS in Fill - Expanded Rock) * Fill Factor)] | EBS and Marsh Exc used outside 1:1 in fill slopes
409+00 | 40900 | 50 | 412.7708 | 7 | 149.6463 | 98 | 94 | 49 | 719.1987 | 12.963 | 372.5332 | 187.037 | 179.6296 | 93.5185 | 3410.5314 | 56854.5622 | 4503.3333 | 4317.1852 | 1576.1667 | -53619.0308 | 8 - Mass Ordinate | If Marsh and EBS to be backfilled with Common or Borrow: [(Cut - Salvaged Pavt - Expanded Marsh Exc - Expanded EBS) - ((Fill - Expanded Rock) * Fill Factor)] | Marsh and EBS are not usable outside the 1:1 slopes
[21 empty] | 8 - Mass Ordinate | If Marsh and EBS to be backfilled with Granular: [Cut - Salvaged Pavt - ((Fill - Expanded Rock) * Fill Factor)] | Marsh and EBS are not usable outside the 1:1 slopes
[7 empty] | Totals |  | 3410.5314 | 175 | 52094.6868 | 4503.3333 | 4378.1481 | 2251.6667
#REF!
Notes:
[21 empty] | 1 - Cut | Cut includes Salvaged/Unusable Pavement material
[21 empty] | 2 - Salvaged/Unusable Pavement Material | This does not show up in cross sections
[21 empty] | 3 - Fill | Does not include Unusable Pavement Exc volume
[21 empty] | 4 - Expanded Marsh Backfill | Will be backfilled with Granular Backfill (or Cut, or Borrow) | Note 4 - Select one based on input dialog selection
[21 empty] | 5 - Expanded EBS | Will be backfilled with Granular Backfill (or Cut, or Borrow) | Note 5 - Select one based on input dialog selection
[21 empty] | 6 - Reduced Marsh in Fill | Reduced Marsh Excavation that can be used in Fill | Note 6 - If excavated Marsh can be used in Fill
[21 empty] | 7 - Reduced EBS in Fill | Reduced EBS Excavation that can be used in Fill | Note 7 - If excavated EBS can be used in Fill
[21 empty] | 8 - Mass Ordinate | If Marsh or EBS to be backfilled with Cut or Borrow: [(Cut + Marsh Exc + EBS) - ((Fill - Reduced Marsh in Fill) - (Reduced EBS in Fill) - Expanded Rock) * Fill Factor)] | Note 8 - Select one based on mass haul input dialog selection. EBS and Marsh Exc used outside 1:1 in fill slopes
[21 empty] | 8 - Mass Ordinate | If Marsh and EBS to be backfilled with Granular: [(Cut + EBS + Marsh Exc) - ((Fill - (Reduced Marsh in Fill) - (Reduced EBS in Fill) - (Expanded Rock)) * Fill Factor))] | EBS and Marsh Exc used outside 1:1 in fill slopes
[21 empty] | 8 - Mass Ordinate | If Marsh and EBS to be backfilled with Granular: [(Cut) - ((Fill - Expanded Rock) * Fill Factor))] | Marsh and EBS are not usable outside the 1:1 slopes
[21 empty] | 8 - Mass Ordinate | If Marsh and EBS to be backfilled with Cut or Borrow: [(Cut) - ((Fill - Expanded Rock) * Fill Factor))] | Marsh and EBS are not usable outside the 1:1 slopes

## Ramp C Stage 6
Stage 6 -- Ramp-C
|  |  | AREA (SF) | [5 empty] | Incremental Vol (CY) (Unadjusted) | [5 empty] | Cumulative Vol (CY)
|  |  |  | Unusable |  | Select | Select |  |  | Unusable |  | Select | Select |  |  | Expanded | Select | Expanded | Reduced EBS | Mass
|  |  | Cut | Pavement | Fill | Crushed | Borrow | EBS | Cut | Pavement | Fill | Crushed | Borrow | EBS | Cut | Fill | Crushed Material | Select Borrow | in Fill | Ordinate
STATION | Real Station | Distance |  | Material |  | Material |  |  |  | Material |  | Material |  |  | 1 | 1.25 | 1 | 1.15 | 0.7
[9 empty] | Note 1 | Note 2 | Note 3 | Note 5 | Note 6 | Note 7 | Note 1 | Note 8 |  |  | Note 8 | Note 9
409+00 | 40900 | 0 | 251.6762 | 7 | 149.6463 | 0 | 0 | 0 | 0 | 0 | 0 | 0 | 0 | 0 | 0 | 0 | 0 | 0 | 0 | 0
409+50 | 40950 | 50 | 279.9719 | 7 | 131.8464 | 0 | 0 | 0 | 492.2667 | 12.963 | 260.6414 | 0 | 0 | 0 | 492.2667 | 325.8017 | 0 | 0 | 0 | 153.502
410+00 | 41000 | 50 | 273.1297 | 7 | 121.6827 | 0 | 0 | 0 | 512.1311 | 12.963 | 234.7492 | 0 | 0 | 0 | 1004.3978 | 619.2383 | 0 | 0 | 0 | 359.2336
410+50 | 41050 | 50 | 289.2629 | 7 | 90.9606 | 0 | 0 | 0 | 520.7339 | 12.963 | 196.892 | 0 | 0 | 0 | 1525.1317 | 865.3533 | 0 | 0 | 0 | 620.8896
411+00 | 41100 | 50 | 303.4731 | 7 | 74.3034 | 0 | 0 | 0 | 548.8296 | 12.963 | 153.0223 | 0 | 0 | 0 | 2073.9613 | 1056.6311 | 0 | 0 | 0 | 965.4783
411+50 | 41150 | 50 | 283.7036 | 7 | 62.527 | 0 | 0 | 0 | 543.6821 | 12.963 | 126.6949 | 0 | 0 | 0 | 2617.6434 | 1214.9997 | 0 | 0 | 0 | 1337.8289
412+00 | 41200 | 50 | 292.2201 | 12 | 64.3459 | 0 | 0 | 0 | 533.2626 | 17.5926 | 117.4749 | 0 | 0 | 0 | 3150.906 | 1361.8433 | 0 | 0 | 0 | 1706.6553 | Notes:
412+50 | 41250 | 50 | 275.432 | 12 | 68.1553 | 0 | 0 | 0 | 525.6038 | 22.2222 | 122.6863 | 0 | 0 | 0 | 3676.5098 | 1515.2012 | 0 | 0 | 0 | 2056.679 | 1 - Cut | Cut includes Salvaged/Unusable Pavement material
413+00 | 41300 | 50 | 277.6925 | 12 | 67.2446 | 0 | 0 | 0 | 512.1524 | 22.2222 | 125.3703 | 0 | 0 | 0 | 4188.6622 | 1671.9141 | 0 | 0 | 0 | 2389.8962 | 2 - Salvaged/Unusable Pavement Material | This does not show up in cross sections
413+50 | 41350 | 50 | 299.1898 | 12 | 60.4441 | 0 | 0 | 0 | 534.1503 | 22.2222 | 118.2303 | 0 | 0 | 0 | 4722.8125 | 1819.7019 | 0 | 0 | 0 | 2754.0365 | 3 - Fill | Does not include Unusable Pavement Exc volume
414+00 | 41400 | 50 | 355.4238 | 12 | 43.4965 | 0 | 0 | 0 | 606.1237 | 22.2222 | 96.2413 | 0 | 0 | 0 | 5328.9362 | 1940.0035 | 0 | 0 | 0 | 3217.6364 | 4 - Expanded Marsh Backfill | Will be backfilled with Granular Backfill (or Cut, or Borrow) | Note 4 - Select one based on input dialog selection
414+42 | 41442 | 42 | 401.4071 | 12 | 33.0102 | 0 | 0 | 0 | 588.6462 | 18.6667 | 59.5053 | 0 | 0 | 0 | 5917.5824 | 2014.3851 | 0 | 0 | 0 | 3713.2344 | 5 - Expanded EBS | Will be backfilled with Granular Backfill (or Cut, or Borrow) | Note 5 - Select one based on input dialog selection
[21 empty] | 6 - Reduced Marsh in Fill | Reduced Marsh Excavation that can be used in Fill | Note 6 - If excavated Marsh can be used in Fill
[7 empty] | Totals: |  | 5917.5824 | 189.963 | 1611.5081 | 0 | 0 | 0 | [6 empty] | 7 - Reduced EBS in Fill | Reduced EBS Excavation that can be used in Fill | Note 7 - If excavated EBS can be used in Fill
[21 empty] | 8 - Mass Ordinate | If Marsh or EBS to be backfilled with Common or Borrow: [(Cut - Salvaged Pavt - Expanded Marsh Exc - Expanded EBS) - ((Fill - Reduced Marsh in Fill - Reduced EBS in Fill - Expanded Rock) * Fill Factor)] | Note 8 - Select one based on mass haul input dialog selection. EBS and Marsh Exc used outside 1:1 in fill slopes
[21 empty] | 8 - Mass Ordinate | If Marsh and EBS to be backfilled with Granular: [Cut - Salvaged Pavt - ((Fill - Reduced Marsh in Fill - Reduced EBS in Fill - Expanded Rock) * Fill Factor)] | EBS and Marsh Exc used outside 1:1 in fill slopes
[21 empty] | 8 - Mass Ordinate | If Marsh and EBS to be backfilled with Common or Borrow: [(Cut - Salvaged Pavt - Expanded Marsh Exc - Expanded EBS) - ((Fill - Expanded Rock) * Fill Factor)] | Marsh and EBS are not usable outside the 1:1 slopes
[21 empty] | 8 - Mass Ordinate | If Marsh and EBS to be backfilled with Granular: [Cut - Salvaged Pavt - ((Fill - Expanded Rock) * Fill Factor)] | Marsh and EBS are not usable outside the 1:1 slopes
3713.2344
Notes:
[21 empty] | 1 - Cut | Cut includes Salvaged/Unusable Pavement material
[21 empty] | 2 - Salvaged/Unusable Pavement Material | This does not show up in cross sections
[21 empty] | 3 - Fill | Does not include Unusable Pavement Exc volume
[21 empty] | 4 - Expanded Marsh Backfill | Will be backfilled with Granular Backfill (or Cut, or Borrow) | Note 4 - Select one based on input dialog selection
[21 empty] | 5 - Expanded EBS | Will be backfilled with Granular Backfill (or Cut, or Borrow) | Note 5 - Select one based on input dialog selection
[21 empty] | 6 - Reduced Marsh in Fill | Reduced Marsh Excavation that can be used in Fill | Note 6 - If excavated Marsh can be used in Fill
[21 empty] | 7 - Reduced EBS in Fill | Reduced EBS Excavation that can be used in Fill | Note 7 - If excavated EBS can be used in Fill
[21 empty] | 8 - Mass Ordinate | If Marsh or EBS to be backfilled with Cut or Borrow: [(Cut + Marsh Exc + EBS) - ((Fill - Reduced Marsh in Fill) - (Reduced EBS in Fill) - Expanded Rock) * Fill Factor)] | Note 8 - Select one based on mass haul input dialog selection. EBS and Marsh Exc used outside 1:1 in fill slopes
[21 empty] | 8 - Mass Ordinate | If Marsh and EBS to be backfilled with Granular: [(Cut + EBS + Marsh Exc) - ((Fill - (Reduced Marsh in Fill) - (Reduced EBS in Fill) - (Expanded Rock)) * Fill Factor))] | EBS and Marsh Exc used outside 1:1 in fill slopes
[21 empty] | 8 - Mass Ordinate | If Marsh and EBS to be backfilled with Granular: [(Cut) - ((Fill - Expanded Rock) * Fill Factor))] | Marsh and EBS are not usable outside the 1:1 slopes
[21 empty] | 8 - Mass Ordinate | If Marsh and EBS to be backfilled with Cut or Borrow: [(Cut) - ((Fill - Expanded Rock) * Fill Factor))] | Marsh and EBS are not usable outside the 1:1 slopes

## QuantityReportTempXML OLD
Division -- Ramp-C
|  |  | AREA (SF) | [6 empty] | Incremental Vol (CY) (Unadjusted) | [6 empty] | Cumulative Vol (CY)
|  |  |  | Unusable |  | Topsoil | Select | Select |  |  | Unusable |  | Topsoil | Select | Select |  |  | Expanded | Expanded Topsoil | Expanded Select | Expanded | Expanded | Reduced Topsoil | Reduced EBS
|  |  | Cut | Pavement | Fill | EBS | Crushed | Borrow | EBS | Cut | Pavement | Fill | EBS | Crushed | Borrow | EBS | Cut | Fill | EBS Backfill | Crushed Mat | Select Borrow | EBS Backfill | EBS in Fill | in Fill | Mass Ordinate
STATION | Real Station | Distance |  | Material |  |  | Material |  |  |  | Material |  |  | Material |  |  | 1 | 1 | 1 | 1 | 1 | 1 | 1 | 1
[10 empty] | Note 1 | Note 2 | Note 3 |  |  |  |  | Note 1 |  | Note 4 |  |  | Note 5 | Note 6 | Note 7 | Note 8
400+55 | 40055 | 0 | 0 | 0 | 4067.639 | 154 | 152 | 148 | 76 | 0 | 0 | 0 | 0 | 0 | 0 | 0 | 0 | 0 | 0 | 0 | 0 | 0 | 0 | 0 | 0
401+00 | 40100 | 45 | 1.5459e-05 | 0 | 3329.1997 | 105 | 152 | 148 | 76 | 1.2882e-05 | 0 | 6164.0322 | 215.8333 | 253.3333 | 246.6667 | 126.6667 | 1.2882e-05 | 5790.6989 | 215.8333 | 253.3333 | 246.6667 | 126.6667 | 215.8333 | 126.6667 | -5790.6989
401+50 | 40150 | 50 | 0 | 0 | 2957.6842 | 87 | 170 | 166 | 85 | 1.4314e-05 | 0 | 5821.1888 | 177.7778 | 298.1481 | 290.7407 | 149.0741 | 2.7196e-05 | 11172.0729 | 393.6111 | 551.4815 | 537.4074 | 275.7407 | 393.6111 | 275.7407 | -11172.0728
402+00 | 40200 | 50 | 0 | 0 | 2777.9799 | 84 | 174 | 170 | 87 | 0 | 0 | 5310.8001 | 158.3333 | 318.5185 | 311.1111 | 159.2593 | 2.7196e-05 | 16012.5026 | 551.9444 | 870 | 848.5185 | 435 | 551.9444 | 435 | -16012.5026
402+50 | 40250 | 50 | 18.601 | 7 | 2600.6767 | 69 | 172 | 168 | 86 | 17.2232 | 6.4815 | 4980.2377 | 141.6667 | 320.3704 | 312.963 | 160.1852 | 17.2232 | 20519.5921 | 693.6111 | 1190.3704 | 1161.4815 | 595.1852 | 693.6111 | 595.1852 | -20508.8504 | Notes:
403+00 | 40300 | 50 | 31.5231 | 7 | 2325.6731 | 78 | 162 | 158 | 81 | 46.4112 | 12.963 | 4561.4351 | 136.1111 | 309.2593 | 301.8519 | 154.6296 | 63.6344 | 24624.5457 | 829.7222 | 1499.6296 | 1463.3333 | 749.8148 | 829.7222 | 749.8148 | -24580.3557 | 1 - Cut | Cut includes Salvaged/Unusable Pavement material
403+50 | 40350 | 50 | 34.9031 | 7 | 2123.7511 | 65 | 160 | 156 | 80 | 61.5058 | 12.963 | 4119.8373 | 132.4074 | 298.1481 | 290.7407 | 149.0741 | 125.1402 | 28304.5681 | 962.1296 | 1797.7778 | 1754.0741 | 898.8889 | 962.1296 | 898.8889 | -28211.8353 | 2 - Salvaged/Unusable Pavement Material | This does not show up in cross sections
404+00 | 40400 | 50 | 46.8708 | 7 | 1926.6587 | 71 | 156 | 152 | 78 | 75.7166 | 12.963 | 3750.3795 | 125.9259 | 292.5926 | 285.1852 | 146.2963 | 200.8568 | 31623.4661 | 1088.0556 | 2090.3704 | 2039.2593 | 1045.1852 | 1088.0556 | 1045.1852 | -31467.9797 | 3 - Fill | Does not include Unusable Pavement Exc volume
404+50 | 40450 | 50 | 68.4129 | 7 | 1715.1473 | 61 | 154 | 150 | 77 | 106.7442 | 12.963 | 3372.0427 | 122.2222 | 287.037 | 279.6296 | 143.5185 | 307.601 | 34572.3606 | 1210.2778 | 2377.4074 | 2318.8889 | 1188.7037 | 1210.2778 | 1188.7037 | -34323.093 | 4 - Expanded Marsh Backfill | Will be backfilled with Granular Backfill (or Cut, or Borrow) | Note 4 - Select one based on input dialog selection
405+00 | 40500 | 50 | 67.2982 | 7 | 1520.7974 | 58 | 150 | 146 | 75 | 125.6585 | 12.963 | 2996.2451 | 110.1852 | 281.4815 | 274.0741 | 140.7407 | 433.2595 | 37153.7909 | 1320.463 | 2658.8889 | 2592.963 | 1329.4444 | 1320.463 | 1329.4444 | -36791.8278 | 5 - Expanded EBS | Will be backfilled with Granular Backfill (or Cut, or Borrow) | Note 5 - Select one based on input dialog selection
405+50 | 40550 | 50 | 63.747 | 7 | 1311.2576 | 54 | 142 | 138 | 71 | 121.3381 | 12.963 | 2622.2731 | 103.7037 | 270.3704 | 262.963 | 135.1852 | 554.5976 | 39377.9159 | 1424.1667 | 2929.2593 | 2855.9259 | 1464.6296 | 1424.1667 | 1464.6296 | -38907.5775 | 6 - Reduced Marsh in Fill | Reduced Marsh Excavation that can be used in Fill | Note 6 - If excavated Marsh can be used in Fill
406+00 | 40600 | 50 | 83.2752 | 7 | 1086.9813 | 43 | 140 | 136 | 70 | 136.1317 | 12.963 | 2220.5915 | 89.8148 | 261.1111 | 253.7037 | 130.5556 | 690.7292 | 41214.2482 | 1513.9815 | 3190.3704 | 3109.6296 | 1595.1852 | 1513.9815 | 1595.1852 | -40620.7411 | 7 - Reduced EBS in Fill | Reduced EBS Excavation that can be used in Fill | Note 7 - If excavated EBS can be used in Fill
406+50 | 40650 | 50 | 57.2654 | 7 | 869.226 | 33 | 132 | 128 | 66 | 130.1302 | 12.963 | 1811.3031 | 70.3704 | 251.8519 | 244.4444 | 125.9259 | 820.8595 | 42655.1808 | 1584.3518 | 3442.2222 | 3354.0741 | 1721.1111 | 1584.3518 | 1721.1111 | -41944.5066 | 8 - Mass Ordinate | If Marsh or EBS to be backfilled with Common or Borrow: [(Cut - Salvaged Pavt - Expanded Marsh Exc - Expanded EBS) - ((Fill - Reduced Marsh in Fill - Reduced EBS in Fill - Expanded Rock) * Fill Factor)] | Note 8 - Select one based on mass haul input dialog selection. EBS and Marsh Exc used outside 1:1 in fill slopes
407+00 | 40700 | 50 | 51.0399 | 7 | 671.1591 | 20 | 128 | 124 | 64 | 100.2827 | 12.963 | 1426.2825 | 49.0741 | 240.7407 | 233.3333 | 120.3704 | 921.1422 | 43727.7597 | 1633.4259 | 3682.963 | 3587.4074 | 1841.4815 | 1633.4259 | 1841.4815 | -42929.7656 | 8 - Mass Ordinate | If Marsh and EBS to be backfilled with Granular: [Cut - Salvaged Pavt - ((Fill - Reduced Marsh in Fill - Reduced EBS in Fill - Expanded Rock) * Fill Factor)] | EBS and Marsh Exc used outside 1:1 in fill slopes
407+50 | 40750 | 50 | 133.4713 | 7 | 532.9309 | 16 | 116 | 112 | 58 | 170.8437 | 12.963 | 1114.8981 | 33.3333 | 225.9259 | 218.5185 | 112.963 | 1091.9859 | 44511.1763 | 1666.7593 | 3908.8889 | 3805.9259 | 1954.4444 | 1666.7593 | 1954.4444 | -43555.3015 | 8 - Mass Ordinate | If Marsh and EBS to be backfilled with Common or Borrow: [(Cut - Salvaged Pavt - Expanded Marsh Exc - Expanded EBS) - ((Fill - Expanded Rock) * Fill Factor)] | Marsh and EBS are not usable outside the 1:1 slopes
408+00 | 40800 | 50 | 193.6522 | 7 | 394.0237 | 16 | 110 | 106 | 55 | 302.8921 | 12.963 | 858.2913 | 29.6296 | 209.2593 | 201.8519 | 104.6296 | 1394.878 | 45062.9861 | 1696.3889 | 4118.1481 | 4007.7778 | 2059.0741 | 1696.3889 | 2059.0741 | -43817.1821 | 8 - Mass Ordinate | If Marsh and EBS to be backfilled with Granular: [Cut - Salvaged Pavt - ((Fill - Expanded Rock) * Fill Factor)] | Marsh and EBS are not usable outside the 1:1 slopes
408+50 | 40850 | 50 | 219.9992 | 7 | 252.6896 | 14 | 104 | 100 | 52 | 383.0105 | 12.963 | 598.8086 | 27.7778 | 198.1481 | 190.7407 | 99.0741 | 1777.8886 | 45371.9798 | 1724.1667 | 4316.2963 | 4198.5185 | 2158.1481 | 1724.1667 | 2158.1481 | -43756.1283
409+00 | 40900 | 50 | 251.6762 | 7 | 149.6463 | 7 | 98 | 94 | 49 | 436.7364 | 12.963 | 372.5332 | 19.4444 | 187.037 | 179.6296 | 93.5185 | 2214.625 | 45471.3649 | 1743.6111 | 4503.3333 | 4378.1481 | 2251.6667 | 1743.6111 | 2251.6667 | -43431.7399
409+50 | 40950 | 50 | 279.9719 | 7 | 131.8464 | 0 | 0 | 0 | 0 | 492.2667 | 12.963 | 260.6414 | 6.4815 | 90.7407 | 87.037 | 45.3704 | 2706.8917 | 45599.5989 | 1750.0926 | 4594.0741 | 4465.1852 | 2297.037 | 1750.0926 | 2297.037 | -43080.6702
410+00 | 41000 | 50 | 273.1297 | 7 | 121.6827 | 0 | 0 | 0 | 0 | 512.1311 | 12.963 | 234.7492 | 0 | 0 | 0 | 0 | 3219.0228 | 45834.3481 | 1750.0926 | 4594.0741 | 4465.1852 | 2297.037 | 1750.0926 | 2297.037 | -42816.2512
410+50 | 41050 | 50 | 289.2629 | 7 | 90.9606 | 0 | 0 | 0 | 0 | 520.7339 | 12.963 | 196.892 | 0 | 0 | 0 | 0 | 3739.7567 | 46031.2401 | 1750.0926 | 4594.0741 | 4465.1852 | 2297.037 | 1750.0926 | 2297.037 | -42505.3723
411+00 | 41100 | 50 | 303.4731 | 7 | 74.3034 | 0 | 0 | 0 | 0 | 548.8296 | 12.963 | 153.0223 | 0 | 0 | 0 | 0 | 4288.5863 | 46184.2624 | 1750.0926 | 4594.0741 | 4465.1852 | 2297.037 | 1750.0926 | 2297.037 | -42122.528
411+50 | 41150 | 50 | 283.7036 | 7 | 62.527 | 0 | 0 | 0 | 0 | 543.6821 | 12.963 | 126.6949 | 0 | 0 | 0 | 0 | 4832.2684 | 46310.9572 | 1750.0926 | 4594.0741 | 4465.1852 | 2297.037 | 1750.0926 | 2297.037 | -41718.5037
412+00 | 41200 | 50 | 292.2201 | 7 | 64.3459 | 0 | 0 | 0 | 0 | 533.2626 | 12.963 | 117.4749 | 0 | 0 | 0 | 0 | 5365.531 | 46428.4321 | 1750.0926 | 4594.0741 | 4465.1852 | 2297.037 | 1750.0926 | 2297.037 | -41315.6789
412+50 | 41250 | 50 | 275.432 | 7 | 68.1553 | 0 | 0 | 0 | 0 | 525.6038 | 12.963 | 122.6863 | 0 | 0 | 0 | 0 | 5891.1348 | 46551.1184 | 1750.0926 | 4594.0741 | 4465.1852 | 2297.037 | 1750.0926 | 2297.037 | -40925.7244
413+00 | 41300 | 50 | 277.6925 | 7 | 67.2446 | 0 | 0 | 0 | 0 | 512.1524 | 12.963 | 125.3703 | 0 | 0 | 0 | 0 | 6403.2872 | 46676.4888 | 1750.0926 | 4594.0741 | 4465.1852 | 2297.037 | 1750.0926 | 2297.037 | -40551.9053
413+50 | 41350 | 50 | 299.1898 | 7 | 60.4441 | 0 | 0 | 0 | 0 | 534.1503 | 12.963 | 118.2303 | 0 | 0 | 0 | 0 | 6937.4375 | 46794.719 | 1750.0926 | 4594.0741 | 4465.1852 | 2297.037 | 1750.0926 | 2297.037 | -40148.9482
414+00 | 41400 | 50 | 355.4238 | 7 | 43.4965 | 0 | 0 | 0 | 0 | 606.1237 | 12.963 | 96.2413 | 0 | 0 | 0 | 0 | 7543.5612 | 46890.9603 | 1750.0926 | 4594.0741 | 4465.1852 | 2297.037 | 1750.0926 | 2297.037 | -39652.0288
414+42 | 41442 | 42 | 401.4071 | 7 | 33.0102 | 0 | 0 | 0 | 0 | 588.6462 | 10.8889 | 59.5053 | 0 | 0 | 0 | 0 | 8132.2074 | 46950.4656 | 1750.0926 | 4594.0741 | 4465.1852 | 2297.037 | 1750.0926 | 2297.037 | -39133.7767
Notes:
[26 empty] | 1 - Cut | Cut includes Salvaged/Unusable Pavement material
[26 empty] | 2 - Salvaged/Unusable Pavement Material | This does not show up in cross sections
[26 empty] | 3 - Fill | Does not include Unusable Pavement Exc volume
[26 empty] | 4 - Expanded Marsh Backfill | Will be backfilled with Granular Backfill (or Cut, or Borrow) | Note 4 - Select one based on input dialog selection
[26 empty] | 5 - Expanded EBS | Will be backfilled with Granular Backfill (or Cut, or Borrow) | Note 5 - Select one based on input dialog selection
[26 empty] | 6 - Reduced Marsh in Fill | Reduced Marsh Excavation that can be used in Fill | Note 6 - If excavated Marsh can be used in Fill
[26 empty] | 7 - Reduced EBS in Fill | Reduced EBS Excavation that can be used in Fill | Note 7 - If excavated EBS can be used in Fill
[26 empty] | 8 - Mass Ordinate | If Marsh or EBS to be backfilled with Cut or Borrow: [(Cut + Marsh Exc + EBS) - ((Fill - Reduced Marsh in Fill) - (Reduced EBS in Fill) - Expanded Rock) * Fill Factor)] | Note 8 - Select one based on mass haul input dialog selection. EBS and Marsh Exc used outside 1:1 in fill slopes
[26 empty] | 8 - Mass Ordinate | If Marsh and EBS to be backfilled with Granular: [(Cut + EBS + Marsh Exc) - ((Fill - (Reduced Marsh in Fill) - (Reduced EBS in Fill) - (Expanded Rock)) * Fill Factor))] | EBS and Marsh Exc used outside 1:1 in fill slopes
[26 empty] | 8 - Mass Ordinate | If Marsh and EBS to be backfilled with Granular: [(Cut) - ((Fill - Expanded Rock) * Fill Factor))] | Marsh and EBS are not usable outside the 1:1 slopes
[26 empty] | 8 - Mass Ordinate | If Marsh and EBS to be backfilled with Cut or Borrow: [(Cut) - ((Fill - Expanded Rock) * Fill Factor))] | Marsh and EBS are not usable outside the 1:1 slopes

## Template-Detail
|  |  | AREA (SF) | [5 empty] | Incremental Vol (CY) (Unadjusted) | [5 empty] | Cumulative Vol (CY)
|  |  |  | Salvaged/Unusable | [5 empty] | Salvaged/Unusable | [5 empty] | Expanded | Expanded | Expanded | Expanded | Reduced Marsh | Reduced EBS
|  |  | Cut | Pavement Material | Fill | Marsh Exc | Rock Exc | EBS | Cut | Pavement Material | Fill | Marsh Exc | Rock Exc | EBS | Cut | Fill | Marsh Backfill | Rock | EBS Backfill | in Fill | in Fill | Mass Ordinate
STATION | Real Station | Distance
[9 empty] | Note 1 | Note 2 | Note 3 |  |  |  | Note 1 |  | Note 4 |  | Note 5 | Note 6 | Note 7 | Note 8
Notes:
[23 empty] | 1 - Cut | Cut includes Salvaged/Unusable Pavement material
[23 empty] | 2 - Salvaged/Unusable Pavement Material | This does not show up in cross sections
[23 empty] | 3 - Fill | Does not include Unusable Pavement Exc volume
[23 empty] | 4 - Expanded Marsh Backfill | Will be backfilled with Granular Backfill (or Cut, or Borrow) | Note 4 - Select one based on input dialog selection
[23 empty] | 5 - Expanded EBS | Will be backfilled with Granular Backfill (or Cut, or Borrow) | Note 5 - Select one based on input dialog selection
[23 empty] | 6 - Reduced Marsh in Fill | Reduced Marsh Excavation that can be used in Fill | Note 6 - If excavated Marsh can be used in Fill
[23 empty] | 7 - Reduced EBS in Fill | Reduced EBS Excavation that can be used in Fill | Note 7 - If excavated EBS can be used in Fill
[23 empty] | 8 - Mass Ordinate | If Marsh or EBS to be backfilled with Common or Borrow: [(Cut - Salvaged Pavt - Expanded Marsh Exc - Expanded EBS) - ((Fill - Reduced Marsh in Fill - Reduced EBS in Fill - Expanded Rock) * Fill Factor)] | Note 8 - Select one based on mass haul input dialog selection. EBS and Marsh Exc used outside 1:1 in fill slopes
[23 empty] | 8 - Mass Ordinate | If Marsh and EBS to be backfilled with Granular: [Cut - Salvaged Pavt - ((Fill - Reduced Marsh in Fill - Reduced EBS in Fill - Expanded Rock) * Fill Factor)] | EBS and Marsh Exc used outside 1:1 in fill slopes
[23 empty] | 8 - Mass Ordinate | If Marsh and EBS to be backfilled with Common or Borrow: [(Cut - Salvaged Pavt - Expanded Marsh Exc - Expanded EBS) - ((Fill - Expanded Rock) * Fill Factor)] | Marsh and EBS are not usable outside the 1:1 slopes
[23 empty] | 8 - Mass Ordinate | If Marsh and EBS to be backfilled with Granular: [Cut - Salvaged Pavt - ((Fill - Expanded Rock) * Fill Factor)] | Marsh and EBS are not usable outside the 1:1 slopes
Notes:
[23 empty] | 1 - Cut | Cut includes Salvaged/Unusable Pavement material
[23 empty] | 2 - Salvaged/Unusable Pavement Material | This does not show up in cross sections
[23 empty] | 3 - Fill | Does not include Unusable Pavement Exc volume
[23 empty] | 4 - Expanded Marsh Backfill | Will be backfilled with Granular Backfill (or Cut, or Borrow) | Note 4 - Select one based on input dialog selection
[23 empty] | 5 - Expanded EBS | Will be backfilled with Granular Backfill (or Cut, or Borrow) | Note 5 - Select one based on input dialog selection
[23 empty] | 6 - Reduced Marsh in Fill | Reduced Marsh Excavation that can be used in Fill | Note 6 - If excavated Marsh can be used in Fill
[23 empty] | 7 - Reduced EBS in Fill | Reduced EBS Excavation that can be used in Fill | Note 7 - If excavated EBS can be used in Fill
[23 empty] | 8 - Mass Ordinate | If Marsh or EBS to be backfilled with Cut or Borrow: [(Cut + Marsh Exc + EBS) - ((Fill - Reduced Marsh in Fill) - (Reduced EBS in Fill) - Expanded Rock) * Fill Factor)] | Note 8 - Select one based on mass haul input dialog selection. EBS and Marsh Exc used outside 1:1 in fill slopes
[23 empty] | 8 - Mass Ordinate | If Marsh and EBS to be backfilled with Granular: [(Cut + EBS + Marsh Exc) - ((Fill - (Reduced Marsh in Fill) - (Reduced EBS in Fill) - (Expanded Rock)) * Fill Factor))] | EBS and Marsh Exc used outside 1:1 in fill slopes
[23 empty] | 8 - Mass Ordinate | If Marsh and EBS to be backfilled with Granular: [(Cut) - ((Fill - Expanded Rock) * Fill Factor))] | Marsh and EBS are not usable outside the 1:1 slopes
[23 empty] | 8 - Mass Ordinate | If Marsh and EBS to be backfilled with Cut or Borrow: [(Cut) - ((Fill - Expanded Rock) * Fill Factor))] | Marsh and EBS are not usable outside the 1:1 slopes

## Template-Summary
Division | From/To Station | Location | 205.0100 Common Excavation (1) |  | Salvaged/Unusable Pavement Material (4) | Available Material (5) | 205.0500 Marsh Excavation (6) | 205.0200 Rock Excavation (7) | Reduced Marsh in Fill (8) | Reduced EBS in Fill (9) | Expanded Marsh Backfill (10) | Expanded EBS Backfill (11) | Expanded Rock (12) | Unexpanded Fill | Expanded Fill (13) | Mass Ordinate +/- (14) | Waste | 208.0100 Borrow | Comment:
|  |  | Cut (2) | EBS Excavation (3) |  |  |  |  | Factor | Factor | Factor | Factor | Factor |  | Factor
Division 1 | [8 empty] | X.1X | X.2X | X.3X | X.4X | X.5X |  | X.6X
Division 1 Subtotal |  |  | 0 | 0 | 0 | 0 | 0 | 0 | 0 | 0 | 0 | 0 | 0 | 0 | 0 | 0
Division 2
Division 2 Subtotal |  |  | 0 | 0 | 0 | 0 | 0 | 0 | 0 | 0 | 0 | 0 | 0 | 0 | 0 | 0 |  | 0
Grand Total |  |  | 0 | 0 | 0 | 0 | 0 | 0 | 0 | 0 | 0 | 0 | 0 | 0 | 0 | 0 | 0 | 0
| Total Common Exc |  | 0
Notes:
(1) Common Excavation is the sum of the Cut and EBS Excavation columns. Item number 205.0100
(2) Salvaged/Unsuable Pavement Material is included in Cut.
(3) EBS Excavation to be backfilled with Select Borrow material. Note: this is designers choice, can be backfilled with Borrow, or Cut as well.
(4) Salvaged/Unusable Pavement Material
5) Available Material = Cut - Salvaged/Unusuable Pavement Material
(6) Marsh Excavation - to be backfilled with Select Borrow Material. Note: this is designers choice, can be backfilled with Borrow, or Cut as well. Item number 205.0500
(7) Rock Excavation item number 205.0200
(8) Reduced Marsh in Fill - Excavated Marsh material is usuable in Fills outside the 1:1 slope. Marsh in Fill Reduction factor = X.1X
(9) Reduced EBS in Fill - Excavated EBS material is usuable in Fills outside the 1:1 slope. EBS in Fill Reduction factor = X.2X
(10) Expanded Marsh Backfill - This is to be filled with Select Borrow material. Marsh Backfill Factor = X.3X. Item number 208.1100
(11) Expanded EBS Backfill - This is to be filled with Select Borrow material. EBS Backfill Factor = X.4X. Item number 208.1100
(12) Expanded Rock Factor = X.5X
(13) Expanded Fill Factor = X.6X
| Depending on selections: |  | Expanded Fill = (Unexpanded Fill - Expanded Rock - Reduced Marsh - Reduced EBS) * Fill Factor
|  | Or | Expanded Fill = (Unexpanded Fill - Expanded Rock - Reduced EBS) * Fill Factor
|  | Or | Expanded Fill = (Unexpanded Fill - Expanded Rock - Reduced Marsh) * Fill Factor
|  | Or | Expanded Fill = (Unexpanded Fill - Expanded Rock) * Fill Factor
(14) The Mass Ordinate + or - Qty calculated for the Division. Plus quantity indicates an excess of material within the Division. Minus indicates a shortage of material within the Division.
(15) Use ???? CY of material from Division ?. Borrow Excavation item number 208.0100