## Horizontal Control CP
Horizontal Control
NAD83(2011) | WisCORS | Barron Co
Point # | Northing (Y) 3 dec. | Easting (X) 3 dec. | Elevation 3 dec. | Control Type (GPS, Robot) | Use on Plans (Yes/No) | Control Point Description
508 | 145447.702 | 262723.658 | 1233.934 | GPS |  | CP .75X24IN IRON ROD W/BLUE CAP
509 | 145203.438 | 263910.315 | 1235.021 | GPS |  | CP .75X24IN IRON ROD W/BLUE CAP

## Vertical Control BM
Vertical Control
NAVD88(2012)
Point # | Northing (Y) Approx. | Easting (X) Approx. | Station/Offset | Elevation (2 dec.) | Control Type (leveled, GPS, Robot) | Use on Plans (Yes/No) | Control Point Description
600 | 145424.306 | 263141.39 |  | 1235.06 | Level |  | BM TIE IN PPOL
601 | 145286.264 | 263931.891 |  | 1241.58 | Level |  | BM TIE IN PPOL
602 | 145323.458 | 263632.231 |  | 1238.68 | Level |  | BM BRASS CAP