## Describe Alignment
Describe Alignment Report
Wisconsin DOT Report
Created by | dottzb
Created on | 2019-11-26
Alignment: Ali-USH12-South Crossover EB
Description: Alignment for south crossover traffic under project ID 1080-18/19-00.
CL For EB traffic crossing from bi-directional traffic on USH 12 EB back onto USH 12 EB side.
Layer: P_ALI_AliProf-South Crossover EB 2
Tangent | N | 304958.733 | E | 823643.276 |  | Station | 00+00
| Distance | 50.000' | Bearing | S 1° 39' 43.61 W"
Arc
| PC N | 304908.754 | E | 823641.825 |  | Station | 00+50
| CC N | 305044.499 | E | 818963.794
| PI N | 304640.985 | E | 823634.055 |  | Station | 03+17.88
|  | TAN | 267.882'
|  | DB | S 1° 39' 43.61 W'"
|  | DA | S 8° 12' 50.98 W'"
|  | LChord Distance | 534.889' | Bearing | S 4° 56' 17.29 W"
|  | External Distance | 7.660'
|  | Middle Ordinate | 7.648'
|  | Radius | 4680.000'
|  | DEG | 1° 13' 27.37'"
|  | DELTA | 6° 33' 7.37'"
|  | LENGTH | 535.180'
| PT N | 304375.851 | E | 823595.782 |  | Station | 05+85.18
Arc
| PC N | 304375.851 | E | 823595.782 |  | Station | 05+85.18
| CC N | 303707.202 | E | 828227.77
| PI N | 304181.011 | E | 823567.656 |  | Station | 07+82.04
|  | TAN | 196.859'
|  | DB | S 8° 12' 50.98 W'"
|  | DA | S 3° 23' 48.58 W'"
|  | LChord Distance | 393.371' | Bearing | S 5° 48' 19.78 W"
|  | External Distance | 4.139'
|  | Middle Ordinate | 4.135'
|  | Radius | 4680.000'
|  | DEG | 1° 13' 27.37'"
|  | DELTA | 4° 49' 2.4'"
|  | LENGTH | 393.487'
| PT N | 303984.498 | E | 823555.992 |  | Station | 09+78.67
Tangent | N | 303984.498 | E | 823555.992 |  | Station | 09+78.67
| Distance | 50.000' | Bearing | S 3° 23' 48.58 W"
End | N | 303934.585 | E | 823553.029 |  | Station | 10+28.67
Alignment Length = 1028.67'