## Describe Alignment
Describe Alignment Report
Wisconsin DOT Report
Created by | dottzb
Created on | 2019-11-26
Alignment: Ali-USH12-South Crossover WB
Description: Alignment for south crossover traffic under project ID 1080-18/19-00.
CL For WB traffic crossing from USH 12 WB onto USH 12 EB side bi-directional traffic.
Layer: P_ALI_South Crossover - WB
Tangent | N | 303965.77 | E | 823644.743 |  | Station
| Distance | 50.000' | Bearing | N 1° 49' 35.17 W"
Arc
| PC N | 304015.744 | E | 823643.149 |  | Station
| CC N | 303866.584 | E | 818965.527
| PI N | 304235.827 | E | 823636.131 |  | Station | 02+20.19
|  | TAN | 220.195'
|  | DB | N 1° 49' 35.17 W'"
|  | DA | N 7° 12' 50.46 W'"
|  | LChord Distance | 439.903' | Bearing | N 4° 31' 12.81 W"
|  | External Distance | 5.177'
|  | Middle Ordinate | 5.172'
|  | Radius | 4680.000'
|  | DEG | 1° 13' 27.37'"
|  | DELTA | 5° 23' 15.29'"
|  | LENGTH | 440.065'
| PT N | 304454.279 | E | 823608.48 |  | Station | 04+40.07
Arc
| PC N | 304454.279 | E | 823608.48 |  | Station | 04+40.07
| CC N | 305041.974 | E | 828251.433
| PI N | 304781.208 | E | 823567.098 |  | Station | 07+69.6
|  | TAN | 329.538'
|  | DB | N 7° 12' 50.46 W'"
|  | DA | N 0° 50' 29.56 E'"
|  | LChord Distance | 657.448' | Bearing | N 3° 11' 10.45 W"
|  | External Distance | 11.588'
|  | Middle Ordinate | 11.559'
|  | Radius | 4680.000'
|  | DEG | 1° 13' 27.37'"
|  | DELTA | 8° 3' 20.02'"
|  | LENGTH | 657.990'
| PT N | 305110.71 | E | 823571.938 |  | Station | 10+98.05
Tangent | N | 305110.71 | E | 823571.938 |  | Station | 10+98.05
| Distance | 50.000' | Bearing | N 0° 50' 29.56 E"
End | N | 305160.705 | E | 823572.673 |  | Station | 11+48.05
Alignment Length = 1198.05'