## 1080-18-00 EW Data
USH 12 - SOUTH CROSSOVER (STAGE 1)
|  |  | AREA (SF) | [5 empty] | Incremental Vol (CY) (Unadjusted) | [5 empty] | Cumulative Vol (CY)
|  |  |  | Salvaged/Unusable | [5 empty] | Salvaged/Unusable | [5 empty] | Expanded | Expanded | Expanded | Expanded | Reduced Marsh | Reduced EBS
|  |  | Cut | Pavement Material | Fill | Marsh Exc | Rock Exc | EBS | Cut | Pavement Material | Fill | Marsh Exc | Rock Exc | EBS | Cut | Fill | Marsh Backfill | Rock | EBS Backfill | in Fill | in Fill | Mass Ordinate
STATION | Real Station | Distance | [12 empty] | 1 | 1.3 | 1 | 1 | 1 | 1 | 1
[9 empty] | Note 1 | Note 2 |  |  |  |  | Note 1 |  | Note 4 |  | Note 5 | Note 6 | Note 7 | Note 3
117+00 | 11700 | 0 | 33.6645 | 0.75 | 0.057276 | 0 | 0 | 0 | 0 | 0 | 0 | 0 | 0 | 0 | 0 | 0 | 0 | 0 | 0 | 0 | 0 | 0
117+50 | 11750 | 50 | 36.7661 | 0.75 | 0.66761 | 0 | 0 | 0 | 65.2135 | 1.3889 | 0.67119 | 0 | 0 | 0 | 65.2135 | 0.87254 | 0 | 0 | 0 | 0 | 0 | 62.9521
118+00 | 11800 | 50 | 40.7607 | 0.75 | 1.5138 | 0 | 0 | 0 | 71.7841 | 1.3889 | 2.0198 | 0 | 0 | 0 | 136.9976 | 3.4983 | 0 | 0 | 0 | 0 | 0 | 130.7216
118+50 | 11850 | 50 | 44.5731 | 1.5 | 3.8883 | 0 | 0 | 0 | 79.0128 | 2.0833 | 5.0019 | 0 | 0 | 0 | 216.0104 | 10.0007 | 0 | 0 | 0 | 0 | 0 | 201.1485
118+75 | 11875 | 25 | 67.9174 | 1.5 | 3.7824 | 0 | 0 | 0 | 52.0789 | 1.3889 | 3.5513 | 0 | 0 | 0 | 268.0893 | 14.6174 | 0 | 0 | 0 | 0 | 0 | 247.222
119+00 | 11900 | 25 | 66.9958 | 1.5 | 15.035 | 0 | 0 | 0 | 62.4598 | 1.3889 | 8.7118 | 0 | 0 | 0 | 330.5492 | 25.9426 | 0 | 0 | 0 | 0 | 0 | 296.9676
119+50 | 11950 | 50 | 70.9314 | 1.5 | 20.6313 | 0 | 0 | 0 | 127.7105 | 2.7778 | 33.0243 | 0 | 0 | 0 | 458.2596 | 68.8743 | 0 | 0 | 0 | 0 | 0 | 378.9687
120+00 | 12000 | 50 | 79.3861 | 1.5 | 6.0492 | 0 | 0 | 0 | 139.1829 | 2.7778 | 24.7042 | 0 | 0 | 0 | 597.4426 | 100.9897 | 0 | 0 | 0 | 0 | 0 | 483.2584
120+50 | 12050 | 50 | 76.5003 | 1.5 | 6.2911 | 0 | 0 | 0 | 144.3393 | 2.7778 | 11.4262 | 0 | 0 | 0 | 741.7819 | 115.8437 | 0 | 0 | 0 | 0 | 0 | 609.9659
120+53.23 | 12053.23 | 3.23 | 76.3489 | 1.5 | 6.3735 | 0 | 0 | 0 | 9.1426 | 0.17944 | 0.75753 | 0 | 0 | 0 | 750.9245 | 116.8285 | 0 | 0 | 0 | 0 | 0 | 617.9443
121+00 | 12100 | 46.77 | 77.0603 | 1.5 | 5.6444 | 0 | 0 | 0 | 132.8694 | 2.5983 | 10.4088 | 0 | 0 | 0 | 883.794 | 130.3599 | 0 | 0 | 0 | 0 | 0 | 734.684
121+50 | 12150 | 50 | 75.1936 | 1.5 | 6.8107 | 0 | 0 | 0 | 140.9759 | 2.7778 | 11.5324 | 0 | 0 | 0 | 1024.7698 | 145.3521 | 0 | 0 | 0 | 0 | 0 | 857.89
122+00 | 12200 | 50 | 73.0982 | 1.5 | 9.2486 | 0 | 0 | 0 | 137.3073 | 2.7778 | 14.8697 | 0 | 0 | 0 | 1162.0771 | 164.6827 | 0 | 0 | 0 | 0 | 0 | 973.0889
122+50 | 12250 | 50 | 70.9891 | 1.5 | 9.5199 | 0 | 0 | 0 | 133.4142 | 2.7778 | 17.3783 | 0 | 0 | 0 | 1295.4913 | 187.2744 | 0 | 0 | 0 | 0 | 0 | 1081.1336
123+00 | 12300 | 50 | 72.2098 | 1.5 | 7.9344 | 0 | 0 | 0 | 132.5915 | 2.7778 | 16.1613 | 0 | 0 | 0 | 1428.0829 | 208.2842 | 0 | 0 | 0 | 0 | 0 | 1189.9376
123+13.62 | 12313.62 | 13.62 | 72.9622 | 1.5 | 7.606 | 0 | 0 | 0 | 36.6156 | 0.75667 | 3.9196 | 0 | 0 | 0 | 1464.6985 | 213.3797 | 0 | 0 | 0 | 0 | 0 | 1220.701
123+50 | 12350 | 36.38 | 75.6093 | 1.5 | 4.3081 | 0 | 0 | 0 | 100.0932 | 2.0211 | 8.0266 | 0 | 0 | 0 | 1564.7916 | 223.8143 | 0 | 0 | 0 | 0 | 0 | 1308.3384
124+00 | 12400 | 50 | 82.8627 | 1.5 | 0.25066 | 0 | 0 | 0 | 146.7333 | 2.7778 | 4.2211 | 0 | 0 | 0 | 1711.525 | 229.3017 | 0 | 0 | 0 | 0 | 0 | 1446.8066
124+50 | 12450 | 50 | 63.601 | 1.5 | 30.3582 | 0 | 0 | 0 | 135.6146 | 2.7778 | 28.3415 | 0 | 0 | 0 | 1847.1395 | 266.1456 | 0 | 0 | 0 | 0 | 0 | 1542.7995
125+00 | 12500 | 50 | 60.8712 | 1.5 | 20.9578 | 0 | 0 | 0 | 115.252 | 2.7778 | 47.5148 | 0 | 0 | 0 | 1962.3916 | 327.9148 | 0 | 0 | 0 | 0 | 0 | 1593.5045
125+50 | 12550 | 50 | 60.9694 | 1.5 | 9.295 | 0 | 0 | 0 | 112.8153 | 2.7778 | 28.0119 | 0 | 0 | 0 | 2075.2069 | 364.3303 | 0 | 0 | 0 | 0 | 0 | 1667.1266
126+00 | 12600 | 50 | 61.384 | 1.5 | 7.1323 | 0 | 0 | 0 | 113.2902 | 2.7778 | 15.2105 | 0 | 0 | 0 | 2188.4971 | 384.104 | 0 | 0 | 0 | 0 | 0 | 1757.8653
126+50 | 12650 | 50 | 45.0991 | 1.5 | 6.8186 | 0 | 0 | 0 | 98.5954 | 2.7778 | 12.9175 | 0 | 0 | 0 | 2287.0925 | 400.8967 | 0 | 0 | 0 | 0 | 0 | 1836.8902
127+00 | 12700 | 50 | 42.6284 | 1.5 | 6.6741 | 0 | 0 | 0 | 81.2291 | 2.7778 | 12.4932 | 0 | 0 | 0 | 2368.3217 | 417.1379 | 0 | 0 | 0 | 0 | 0 | 1899.1004
127+50 | 12750 | 50 | 36.9019 | 1.5 | 3.1018 | 0 | 0 | 0 | 73.6392 | 2.7778 | 9.0518 | 0 | 0 | 0 | 2441.9608 | 428.9052 | 0 | 0 | 0 | 0 | 0 | 1958.1945
128+00 | 12800 | 50 | 40.9213 | 1.5 | 0.63553 | 0 | 0 | 0 | 72.0585 | 2.7778 | 3.4605 | 0 | 0 | 0 | 2514.0193 | 433.4038 | 0 | 0 | 0 | 0 | 0 | 2022.9766
128+50 | 12850 | 50 | 20.6103 | 0.75 | 0.020415 | 0 | 0 | 0 | 56.9737 | 2.0833 | 0.60736 | 0 | 0 | 0 | 2570.993 | 434.1934 | 0 | 0 | 0 | 0 | 0 | 2077.0774
129+00 | 12900 | 50 | 22.2192 | 0.75 | 0.073186 | 0 | 0 | 0 | 39.657 | 1.3889 | 0.086668 | 0 | 0 | 0 | 2610.65 | 434.3061 | 0 | 0 | 0 | 0 | 0 | 2115.2328
129+50 | 12950 | 50 | 22.2734 | 0.75 | 0.00088279 | 0 | 0 | 0 | 41.1969 | 1.3889 | 0.068582 | 0 | 0 | 0 | 2651.8469 | 434.3952 | 0 | 0 | 0 | 0 | 0 | 2154.9517
130+00 | 13000 | 50 | 0 | 0.75 | 0 | 0 | 0 | 0 | 20.6235 | 1.3889 | 0.00081739 | 0 | 0 | 0 | 2672.4704 | 434.3963 | 0 | 0 | 0 | 0 | 0 | 2174.1853 |  | Notes:
[9 empty] | 2672.4704 | 63.8889 | 334.151 | [12 empty] | 1 - Cut | Cut includes Salvaged/Unusable Pavement material.
[24 empty] | 2 - Salvaged/Unusable Pavement Material | This does not show up in cross sections.
[12 empty] | 0 | 0 | 0 | [9 empty] | 3 - Mass Ordinate | Cut - Salvaged/Unusable Pavement Material - (Fill * Fill Factor)
[23 empty] | Notes: | Cut includes Salvaged/Unusable Pavement material
[23 empty] | 1 - Cut | This does not show up in cross sections
[23 empty] | 2 - Salvaged/Unusable Pavement Material | Does not include Unusable Pavement Exc volume
[23 empty] | 3 - Fill | Will be backfilled with Granular Backfill (or Cut, or Borrow) | Note 4 - Select one based on input dialog selection
[23 empty] | 4 - Expanded Marsh Backfill | Will be backfilled with Granular Backfill (or Cut, or Borrow) | Note 5 - Select one based on input dialog selection
[23 empty] | 5 - Expanded EBS | Reduced Marsh Excavation that can be used in Fill | Note 6 - If excavated Marsh can be used in Fill
[23 empty] | 6 - Reduced Marsh in Fill | Reduced EBS Excavation that can be used in Fill | Note 7 - If excavated EBS can be used in Fill
[23 empty] | 7 - Reduced EBS in Fill | If Marsh or EBS to be backfilled with Cut or Borrow: [(Cut + Marsh Exc + EBS) - ((Fill - Reduced Marsh in Fill) - (Reduced EBS in Fill) - Expanded Rock) * Fill Factor)] | Note 8 - Select one based on mass haul input dialog selection. EBS and Marsh Exc used outside 1:1 in fill slopes
[23 empty] | 8 - Mass Ordinate | If Marsh and EBS to be backfilled with Granular: [(Cut + EBS + Marsh Exc) - ((Fill - (Reduced Marsh in Fill) - (Reduced EBS in Fill) - (Expanded Rock)) * Fill Factor))] | EBS and Marsh Exc used outside 1:1 in fill slopes
[23 empty] | 8 - Mass Ordinate | If Marsh and EBS to be backfilled with Granular: [(Cut) - ((Fill - Expanded Rock) * Fill Factor))] | Marsh and EBS are not usable outside the 1:1 slopes
[23 empty] | 8 - Mass Ordinate | If Marsh and EBS to be backfilled with Cut or Borrow: [(Cut) - ((Fill - Expanded Rock) * Fill Factor))] | Marsh and EBS are not usable outside the 1:1 slopes
8 - Mass Ordinate

## 1080-18-00 EW Summary
EARTHWORK SUMMARY
Division | From/To Station | Location | 205.0100 Excavation Common (1) |  | Salvaged / Unusable Pavement Material (4) | Available Material (5) | 205.0500 Marsh Excavation (6) | 205.0200 Rock Excavation (7) | Reduced Marsh in Fill (8) | Reduced EBS in Fill (9) | Expanded Marsh Backfill (10) | Expanded EBS Backfill (11) | Expanded Rock (12) | Unexpanded Fill | Expanded Fill (6) | Mass Ordinate +/- (7) | Waste | Borrow | Comment:
|  |  | Cut (2) | EBS Excavation (3) |  |  |  |  | Factor | Factor | Factor | Factor | Factor |  | Factor
1.3
|  |  | CY | CY | CY | CY |  |  | 1 | 1 | 1 | 1 | 1 | CY | CY | CY | CY | CY
Stage 1 | STA 117+00 to STA 130+00 | USH 12 South Crossover | 2672.4704 | 0 | 63.8889 | 2608.5815 | 0 | 0 | 0 | 0 | 0 | 0 | 0 | 334.151 | 434.3963 | 2174.1853 | 2174.1853 | 0
| Stage 1 Subtotal |  | 2672.4704 | 0 | 63.8889 | 2608.5815 | 0 | 0 | 0 | 0 | 0 | 0 | 0 | 334.151 | 434.3963 | 2174.1853 | 2174.1853 | 0
| Grand Total |  | 2672.4704 | 0 | 63.8889 | 2608.5815 | 0 | 0 | 0 | 0 | 0 | 0 | 0 | 334.151 | 434.3963 | 2174.1853 | 2174.1853 | 0
| Total Excavation Common |  | 2672.4704
Notes:
(1) Excavation Common is the sum of the Cut and EBS Excavation columns. Item number 205.0100
(2) Salvaged/Unsuable Pavement Material is included in Cut.
(3) EBS Excavation to be backfilled with Cut material.
(4) Salvaged/Unusable Pavement Material
(5) Available Material = Cut - Salvaged/Unusuable Pavement Material
(6) Expanded Fill Factor = 1.3
Expanded Fill = (Unexpanded Fill) * Fill Factor
(7) The Mass Ordinate + or - Qty calculated for the Division. Plus quantity indicates an excess of material within the Division. Minus indicates a shortage of material within the Division.

## Template-Detail
|  |  | AREA (SF) | [5 empty] | Incremental Vol (CY) (Unadjusted) | [5 empty] | Cumulative Vol (CY)
|  |  |  | Salvaged/Unusable | [5 empty] | Salvaged/Unusable | [5 empty] | Expanded | Expanded | Expanded | Expanded | Reduced Marsh | Reduced EBS
|  |  | Cut | Pavement Material | Fill | Marsh Exc | Rock Exc | EBS | Cut | Pavement Material | Fill | Marsh Exc | Rock Exc | EBS | Cut | Fill | Marsh Backfill | Rock | EBS Backfill | in Fill | in Fill | Mass Ordinate
STATION | Real Station | Distance
[9 empty] | Note 1 | Note 2 | Note 3 |  |  |  | Note 1 |  | Note 4 |  | Note 5 | Note 6 | Note 7 | Note 8
Notes:
[23 empty] | 1 - Cut | Cut includes Salvaged/Unusable Pavement material
[23 empty] | 2 - Salvaged/Unusable Pavement Material | This does not show up in cross sections
[23 empty] | 3 - Fill | Does not include Unusable Pavement Exc volume
[23 empty] | 4 - Expanded Marsh Backfill | Will be backfilled with Granular Backfill (or Cut, or Borrow) | Note 4 - Select one based on input dialog selection
[23 empty] | 5 - Expanded EBS | Will be backfilled with Granular Backfill (or Cut, or Borrow) | Note 5 - Select one based on input dialog selection
[23 empty] | 6 - Reduced Marsh in Fill | Reduced Marsh Excavation that can be used in Fill | Note 6 - If excavated Marsh can be used in Fill
[23 empty] | 7 - Reduced EBS in Fill | Reduced EBS Excavation that can be used in Fill | Note 7 - If excavated EBS can be used in Fill
[23 empty] | 8 - Mass Ordinate | If Marsh or EBS to be backfilled with Common or Borrow: [(Cut - Salvaged Pavt - Expanded Marsh Exc - Expanded EBS) - ((Fill - Reduced Marsh in Fill - Reduced EBS in Fill - Expanded Rock) * Fill Factor)] | Note 8 - Select one based on mass haul input dialog selection. EBS and Marsh Exc used outside 1:1 in fill slopes
[23 empty] | 8 - Mass Ordinate | If Marsh and EBS to be backfilled with Granular: [Cut - Salvaged Pavt - ((Fill - Reduced Marsh in Fill - Reduced EBS in Fill - Expanded Rock) * Fill Factor)] | EBS and Marsh Exc used outside 1:1 in fill slopes
[23 empty] | 8 - Mass Ordinate | If Marsh and EBS to be backfilled with Common or Borrow: [(Cut - Salvaged Pavt - Expanded Marsh Exc - Expanded EBS) - ((Fill - Expanded Rock) * Fill Factor)] | Marsh and EBS are not usable outside the 1:1 slopes
[23 empty] | 8 - Mass Ordinate | If Marsh and EBS to be backfilled with Granular: [Cut - Salvaged Pavt - ((Fill - Expanded Rock) * Fill Factor)] | Marsh and EBS are not usable outside the 1:1 slopes
Notes:
[23 empty] | 1 - Cut | Cut includes Salvaged/Unusable Pavement material
[23 empty] | 2 - Salvaged/Unusable Pavement Material | This does not show up in cross sections
[23 empty] | 3 - Fill | Does not include Unusable Pavement Exc volume
[23 empty] | 4 - Expanded Marsh Backfill | Will be backfilled with Granular Backfill (or Cut, or Borrow) | Note 4 - Select one based on input dialog selection
[23 empty] | 5 - Expanded EBS | Will be backfilled with Granular Backfill (or Cut, or Borrow) | Note 5 - Select one based on input dialog selection
[23 empty] | 6 - Reduced Marsh in Fill | Reduced Marsh Excavation that can be used in Fill | Note 6 - If excavated Marsh can be used in Fill
[23 empty] | 7 - Reduced EBS in Fill | Reduced EBS Excavation that can be used in Fill | Note 7 - If excavated EBS can be used in Fill
[23 empty] | 8 - Mass Ordinate | If Marsh or EBS to be backfilled with Cut or Borrow: [(Cut + Marsh Exc + EBS) - ((Fill - Reduced Marsh in Fill) - (Reduced EBS in Fill) - Expanded Rock) * Fill Factor)] | Note 8 - Select one based on mass haul input dialog selection. EBS and Marsh Exc used outside 1:1 in fill slopes
[23 empty] | 8 - Mass Ordinate | If Marsh and EBS to be backfilled with Granular: [(Cut + EBS + Marsh Exc) - ((Fill - (Reduced Marsh in Fill) - (Reduced EBS in Fill) - (Expanded Rock)) * Fill Factor))] | EBS and Marsh Exc used outside 1:1 in fill slopes
[23 empty] | 8 - Mass Ordinate | If Marsh and EBS to be backfilled with Granular: [(Cut) - ((Fill - Expanded Rock) * Fill Factor))] | Marsh and EBS are not usable outside the 1:1 slopes
[23 empty] | 8 - Mass Ordinate | If Marsh and EBS to be backfilled with Cut or Borrow: [(Cut) - ((Fill - Expanded Rock) * Fill Factor))] | Marsh and EBS are not usable outside the 1:1 slopes

## Template-Summary
Division | From/To Station | Location | 205.0100 Common Excavation (1) |  | Salvaged/Unusable Pavement Material (4) | Available Material (5) | 205.0500 Marsh Excavation (6) | 205.0200 Rock Excavation (7) | Reduced Marsh in Fill (8) | Reduced EBS in Fill (9) | Expanded Marsh Backfill (10) | Expanded EBS Backfill (11) | Expanded Rock (12) | Unexpanded Fill | Expanded Fill (13) | Mass Ordinate +/- (14) | Waste | 208.0100 Borrow | Comment:
|  |  | Cut (2) | EBS Excavation (3) |  |  |  |  | Factor | Factor | Factor | Factor | Factor |  | Factor
Division 1 | [8 empty] | X.1X | X.2X | X.3X | X.4X | X.5X |  | X.6X
Division 1 Subtotal |  |  | 0 | 0 | 0 | 0 | 0 | 0 | 0 | 0 | 0 | 0 | 0 | 0 | 0 | 0
Division 2
Division 2 Subtotal |  |  | 0 | 0 | 0 | 0 | 0 | 0 | 0 | 0 | 0 | 0 | 0 | 0 | 0 | 0 |  | 0
Grand Total |  |  | 0 | 0 | 0 | 0 | 0 | 0 | 0 | 0 | 0 | 0 | 0 | 0 | 0 | 0 | 0 | 0
| Total Common Exc |  | 0
Notes:
(1) Common Excavation is the sum of the Cut and EBS Excavation columns. Item number 205.0100
(2) Salvaged/Unsuable Pavement Material is included in Cut.
(3) EBS Excavation to be backfilled with Select Borrow material. Note: this is designers choice, can be backfilled with Borrow, or Cut as well.
(4) Salvaged/Unusable Pavement Material
5) Available Material = Cut - Salvaged/Unusuable Pavement Material
(6) Marsh Excavation - to be backfilled with Select Borrow Material. Note: this is designers choice, can be backfilled with Borrow, or Cut as well. Item number 205.0500
(7) Rock Excavation item number 205.0200
(8) Reduced Marsh in Fill - Excavated Marsh material is usuable in Fills outside the 1:1 slope. Marsh in Fill Reduction factor = X.1X
(9) Reduced EBS in Fill - Excavated EBS material is usuable in Fills outside the 1:1 slope. EBS in Fill Reduction factor = X.2X
(10) Expanded Marsh Backfill - This is to be filled with Select Borrow material. Marsh Backfill Factor = X.3X. Item number 208.1100
(11) Expanded EBS Backfill - This is to be filled with Select Borrow material. EBS Backfill Factor = X.4X. Item number 208.1100
(12) Expanded Rock Factor = X.5X
(13) Expanded Fill Factor = X.6X
| Depending on selections: |  | Expanded Fill = (Unexpanded Fill - Expanded Rock - Reduced Marsh - Reduced EBS) * Fill Factor
|  | Or | Expanded Fill = (Unexpanded Fill - Expanded Rock - Reduced EBS) * Fill Factor
|  | Or | Expanded Fill = (Unexpanded Fill - Expanded Rock - Reduced Marsh) * Fill Factor
|  | Or | Expanded Fill = (Unexpanded Fill - Expanded Rock) * Fill Factor
(14) The Mass Ordinate + or - Qty calculated for the Division. Plus quantity indicates an excess of material within the Division. Minus indicates a shortage of material within the Division.
(15) Use ???? CY of material from Division ?. Borrow Excavation item number 208.0100