## GENERAL NOTES
GENERAL NOTES
NO TREES OR SHRUBS SHALL BE REMOVED WITHOUT APPROVAL OF THE ENGINEER.
THE LOCATIONS OF EXISTING AND PROPOSED UTILITY INSTALLATIONS AS SHOWN ON THE PLANS ARE APPROXIMATE. THERE MAY BE OTHER UTILITY INSTALLATIONS WITHIN THE PROJECT AREA THAT ARE NOT SHOWN.
THE CONTRACTOR SHALL NOTIFY DIGGERS HOTLINE AND AFFECTED UTILITIES PRIOR TO THE START OF WORK. ANY LOCAL MUNICIPAL UTILITY WHICH IS NOT A MEMBER OF DIGGERS HOTLINE MUST BE CONTACTED SEPARATELY.
ALL HOLES OR OPENINGS BELOW SUBGRADE RESULTING FROM ABANDONMENT OR REMOVAL OF EXISTING STRUCTURES WILL BE FILLED WITH GRANULAR BACKFILL.
ALL PRIVATE EXISTING UTILITIES NOT INCLUDED IN THE PLAN ARE TO BE ADJUSTED BY THE UTILITIES CONCERNED. STORM SEWER MANHOLES WILL BE ADJUSTED AND PAID FOR AS A CONTRACT BID ITEM.
THE EARTHWORK YARDAGE WAS ESTIMATED BY EXPANDING THE FILL VOLUME. AN EXPANSION FACTOR OF 1.2 WAS USED.
THE LOCATION AND LIMITS OF EBS (EXCAVATION BELOW SUBGRADE), WHERE REQUIRED, WILL BE DETERMINED BY THE ENGINEER. SUCH EBS SHALL NOT BE USED TO BALANCE YARDAGE.
TEMPORARY STORAGE OF ANY EXCAVATED MATERIAL WILL NOT BE PERMITTED IN THE FLOODPLAIN OR WETLAND AREAS.
SALVAGED TOPSOIL SHALL NOT BE PLACED ON SUBGRADE UNTIL APPROVED BY ENGINEER.
DISTURBED AREAS WITHIN THE RIGHT-OF-WAY SHALL BE RESTORED BY DIRECTION OF THE ENGINEER WITH THE FOLLOWING FINISHING ITEMS: SALVAGED TOPSOIL, SEED, FERTILIZER, AND MULCH. QUANTITIES FOR FINISHING ITEMS INCLUDE RESTORATION EXTENDING 3 FEET BEYOND THE SLOPE INTERCEPT SHOWN ON THE PLANS. DISTURBED AREAS SHALL HAVE FINISHING ITEMS APPLIED WITHIN 10 WORKING DAYS AFTER GRADING WORK IS COMPLETED. IF GRADED AREAS ARE LEFT EXPOSED FOR MORE THAN 14 CALENDAR DAYS, SEED THOSE AREAS WITH TEMPORARY SEED.
STOCKPILE EXCESS MATERIAL OR SPOILS ON UPLAND AREAS AWAY FROM WETLANDS, FLOODPLAINS AND WATERWAYS. STOCKPILED SOIL SHALL BE PROTECTED AGAINST EROSION. IF STOCKPILED MATERIAL IS LEFT FOR MORE THAN FOURTEEN 14 CALENDAR DAYS, SEED THE STOCKPILE WITH TEMPORARY SEED.
EROSION CONTROL DEVICES WILL BE PLACED IN SEQUENCE WITH CONSTRUCTION ACTIVITIES AS DETERMINED BY THE ENGINEER.
EROSION CONTROL FEATURES AS SHOWN IN THE PLANS ARE AT SUGGESTED LOCATIONS. EXACT LOCATIONS WILL BE DETERMINED BY THE ENGINEER. REMOVAL OF EROSION CONTROL DEVICES IS INCIDENTAL TO THE COST OF THEIR RESPECTIVE BID ITEMS.
EROSION CONTROL BMP'S ARE AT SUGGESTED LOCATIONS. THE ACTUAL LOCATIONS WILL BE DETERMINED BY THE CONTRACTORS ECIP AND BY ENGINEER. EROSION CONTROL BMP'S SHALL BE MAINTAINED UNTIL PERMANENT VEGETATION IS ESTABLISHED OR UNTIL THE ENGINEER DETERMINES THAT THE BMP IS NO LONGER REQUIRED.
PRIOR TO ORDERING DRAINAGE PIPES AND STRUCTURES, THE CONTRACTOR MUST VERIFY RELATED DRAINAGE INFORMATION IN THE PLAN WITH THE ENGINEER.
INLET AND DISCHARGE ELEVATIONS FOR DRAINAGE STRUCTURES SHOWN ON THE PLAN MAY BE ADJUSTED BY THE ENGINEER TO FIT FIELD CONDITIONS.
LOCATION AND ELEVATION OF STORM SEWER STRUCTURES IN CURB AND GUTTER SECTION REFER TO FLOW LINE OF THE CURB AND GUTTER.
LOCATION AND ELEVATION OF STORM SEWER STRUCTURES NOT IN CURB AND GUTTER REFER TO CENTERLINE OF THE COVER.
EXISTING INLET AND MANHOLE COVERS THAT ARE NOT REQUIRED TO BE REUSED ON THE PROJECT SHALL BECOME THE PROPERTY OF THE RESPECTIVE MUNICIPALITY.
ADJUSTING MANHOLES TO FINAL GRADE SHALL BE COMPLETED AFTER PAVING OF THE LOWER ASPHALTIC PAVEMENT LAYER.
DO NOT USE FERTILIZER IN AREAS THAT ARE WITHIN 10 FEET OF WETLANDS OR EXISTING WATERWAYS.
REINFORCED CONCRETE APRON ENDWALLS AND ADJOINING TWO SECTIONS OF CONCRETE PIPE WILL BE TIED TOGETHER AS SHOWN ON THE STANDARD DETAIL DRAWINGS. JOINT TIES WILL BE INCIDENTAL ITEMS INCLUDED IN THE COST OF THE CONCRETE PIPE.
CURB HEIGHTS AT THE END OF CURB AND GUTTER WILL BE TAPERED FROM 0 TO 6 INCHES OVER 10 FEET. CHANGES IN CURB TYPE SHALL TRANSITION OVER 10 FEET.
CURB AND GUTTER ELEVATIONS ARE GIVEN TO THE FLANGE LINE, CURB AND GUTTER RADII ARE MEASURED TO THE FACE OF CURB.
EXPANSION JOINTS ARE TO BE CONSTRUCTED AT ALL RADIUS POINTS IN CURB AND GUTTER ADJACENT TO CONCRETE PAVEMENT.
CURB AND GUTTER JOINT SPACING SHALL BE 20 FEET ALONG TANGENT SECTIONS.
1/2-INCH FELT EXPANSION JOINT MATERIAL IS REQUIRED BETWEEN BACK OF CURB AND FRONT OF WALK OR DRIVEWAY APRON.
EXISTING DRIVEWAYS AND FIELD ENTRANCES WILL BE RESTORED IN KIND OR AS DIRECTED BY THE ENGINEER IN THE FIELD AND AT THE LOCATION DETERMINED BY THE ENGINEER.
CONCRETE DRIVEWAY REMOVAL WILL BE PAID FOR AS REMOVING PAVEMENT.
BROKEN CONCRETE CONTAINING RE-BAR WILL NOT BE USED AS RIPRAP OR HEAVY RIPRAP.
A SAWED JOINT IS REQUIRED WHERE NEW ASPHALTIC CONCRETE SURFACE MEETS EXISTING ASPHALTIC CONCRETE SURFACE.
TRAFFIC CONTROL DEVICES WILL BE ADJUSTED TO FIT FIELD CONDITIONS AS DIRECTED BY THE ENGINEER.
SIGN LAYOUTS SHALL BE IN ACCORDANCE WITH THE FEDERAL HIGHWAY ADMINISTRATION MANUAL ON UNIFORM TRAFFIC CONTROL DEVICES (MUTCD).
MUNICIPAL OWNED STREET SIGNS WILL BE REMOVED, STORED AND REINSTALLED BY THE MUNICIPALITY.
SIGNS TO BE MOVED WILL BE STORED AND PROTECTED BY THE CONTRACTOR, FREE FROM DAMAGE, UNTIL SUCH TIME AS THEY ARE REINSTALLED.
LIGHTING AT SIGNALIZED INTERSECTIONS IS SHOWN ON TRAFFIC SIGNAL SHEETS.
LIGHTING AT UNSIGNALIZED INTERSECTIONS IS SHOWN ON PLAN AND PROFILE SHEETS.
HMA PAVEMENT WILL BE CONSTRUCTED WITH THE THE FOLLOWING LAYERS AND GRADATIONS:
4-INCH HMA PAVEMENT TYPE E-0.3
2.25-INCH LOWER LAYER (19.0 mm GRADATION, PG64-22)
1.75-INCH UPPER LAYER (12.5 mm GRADATION, PG64-28)

## SDD
STANDARD DETAIL DRAWINGS
SDD NO. | TITILE
8A5-16b | INLET COVERS TYPE B, B-A, C, MS, MS-A & WM.
8A5-17c | INLET COVERS TYPE F, HM, HM-S, S, T, V, HM-GJ & HM-GJ-S
8A5-17d | INLET COVER, TYPE Z, MANHOLE COVERS, TYPE K, J, J-S, L & M.
8A6-4 | CATCH BASINS, TYPES 1 AND 2.
8B6-4 | MANHOLES, TYPE 1.
8B7-4 | MANHOLES, TYPES 2 AND 3.
8B8-4 | MANHOLES, TYPES 5 AND 6.
8C1-5 | INLETS, TYPES 1, 2, 3 AND 4.
8C5-2 | INLETS, TYPES 8, 9, 10 AND 11.
8D1-14 | CONCRETE CURB, CONCRETE CURB AND GUTTER AND PAVEMENT TIES.
8D4-3 | CONCRETE SURFACE DRAIN & ASPHALT FLUME.
8D5-11a | CURB RAMPS TYPE 1 AND 1A.
8D5-11b | CURB RAMPS TYPES 2 AND 3.
8D5-12e | CURB RAMPS TYPES 5, 6, 7A, 7B & 8
8E8-3 | TYPICAL INSTALLATIONS OF EROSION BALES/TEMPORARY DITCH CHECKS.
8E9-6 | SILT FENCE.
8E10-2 | INLET PROTECTION TYPE A, B, C AND D.
8F1-11 | APRON ENDWALLS FOR CULVERT PIPE.
9B2-7 | CONDUIT.
9B4-8 | PULL BOX.
9C2-4 | CONCRETE BASES, TYPES 1, 2 AND 5. | NOT USED
9C3-2 | TRANSFORMER/PEDESTAL BASES.
9C6-4 | CONCRETE CONTROL CABINET BASE, TYPE 9, SPECIAL.
9D1-3 | CABINET SERVICE INSTALLATION (METER BREAKER PEDESTAL).
9D2-2 | SIGNAL OR LIGHTING CONTROL CABINET.
9E1-6a | POLE MOUNTINGS FOR TRAFFIC SIGNALS, TYPE 2.
9E1-6b | POLE MOUNTINGS FOR TRAFFIC SIGNALS & LIGHT UNITS, TYPE 3 (HEAVY DUTY).
9E1-8c | POLE MOUNTINGS FOR TRAFFIC SIGNALS AND LIGHTING UNITS, TYPE 4.
9E1-6d | POLE MOUNTINGS FOR LIGHTING UNITS, TYPE 5 (30 FOOT).
9E1-4g | HARDWARE DETAILS FOR POLE MOUNTINGS.
9E6-2 | TRAFFIC SIGNAL STANDARD POLE BRACKET MOUNTINGS (TYPICAL) 13 FEET OR 15 FEET.
9F13-3 | LOOP DETECTOR INSTALLED IN EXISTING ASPHALTIC PAVEMENT.
9F15-3b | LOOP DETECTOR INSTALLED IN BASE COURSE WITH PULL (SPLICE) BOX OFF ROADWAY (OPTION 2).
10HL1-1 | ELECTRICAL HANDHOLE WIRING.
10HL5-1 | ELECTRICAL DETAILS GROUND MOUNT LIGHT POLES ISOLATED NEUTRAL SYSTEMS.
11B1-4 | CONCRETE CORRUGATED MEDIAN.
11B2-2 | CONCRETE MEDIAN NOSE.
12A3-8 | NAME PLATE (STRUCTURES).
15A3-1 | MARKER POST, FLEXIBLE, FOR CULVERT END.
15C2-4a | BARRICADES AND SIGNS FOR MAINLINE CLOSURES.
15C2-4b | BARRICADES AND SIGNS FOR MAINLINE CLOSURES.
15C3-1 | BARRICADES AND SIGNS FOR SIDEROAD CLOSURES.
15C7-8a | PAVEMENT MARKING SYMBOLS.
15C8-9a | PAVEMENT MARKING (MAINLINE).
15C8-10b | PAVEMENT MARKING (INTERSECTIONS).
15C8-10d | PAVEMENT MARKING (LEFT TURN LANE).
15C8-10e | PAVEMENT MARKING (ISLANDS, STOP LINE & CROSS WALK).
15C11-5 | FLEXIBLE TUBULAR MARKER POST, ANCHOR & BASES.
16A1-6 | LANDMARK REFERENCE MONUMENTS AND COVERS.

## UTILITY
UTILITY / AGENCY CONTACTS
WE ENERGIES - GAS & ELECTRIC
MR. LATROY BRUMFIELD
333 W. EVERETT ST. A299
MILWAUKEE, WI 53203
(414) 221-5617
latroy.brumfield@we-energies.com
TIME WARNER CABLE
MR. STEVE CRAMER
UTILITY COORDINATOR
1320 N. DR. MARTIN LUTHER KING JR. DR.
MILWAUKEE, WI 53212
(414) 277-4045
steve.cramer@twcable.com
TW TELECOM
MR. BRAHIM GADDOUR
3235 INTERTECH DRIVE, SUITE 600
BROOKFIELD, WI 53045
(414) 908-1027
relo@level3.com
AT&T WISCONSIN
MR. STEVE M. WINTER
ENGINEERING MANAGER
DEBAUCHE COMMUNICATIONS & CONSULTING SERVICES
2676 NOEL DRIVE
GREEN BAY, WI 54311
(920) 288-8991 ext. 135
smwinter@debauche.org
AT&T WISCONSIN
MS. KARIN EWOLDT
AREA MANAGER
152 DIXON STREET
MADISON, WI 53704
(608) 252-5423
ke3543@att.com
AT&T WISCONSIN
MR. WILLIAM KOENING
866 ROCK CREEK ROAD
PLANO, IL 60545
(847) 420-9115
AT&T MOBILITY
MR. MIKE JANSEN
NETWORK OPERATIONS MANAGER
15345 W. COFFEE ROAD
NEW BERLIN, WI 53151
(262) 785-7102
mj2179@att.com
SPRINT NEXTEL CORP.
MR. JIM BURTON
FACILITY ENGINEERING/ OSP-EAST
5600 NORTH RIVER ROAD, SUITE 200
ROSEMONT, IL 60018
CELL: (708) 955-6659
james.m.burton@sprint.com
CENTURY LINK
MR. DENNIS HAAG
144 N. PEARL STREET
BERLIN, WI 54923
(920) 361-0040
dennis.haag@centurytel.com
PAETEC BUSINESS SERVICES
MR. JIM KOSTUCH
SUPERVISOR - OSP NETWORK
13935 BISHOPS DRIVE
BROOKFIELD, WI 53005
(262) 792-7938
james.kostuch@windstream.com
MCLEOD USA TELCOMMUNICATION SERVICES INC-
COMMUNICATION LINE
MR. AARON GRODI
13935 BISHOPS DRIVE
BROOKFIELD, WI 53005
(608) 819-5014
aaron.grodi@windstream.com
LEVEL 3 COMMUNICATIONS
NETWORK RELOCATIONS
MASOOD ZEERAK
1025 ELDORADO BOULEVARD
BROOMFIELD, CO 80021
level3.networkrelocations@level3.com
MIDWEST FIBER NETWORKS
MR. RICHARD TRGOVEC
OSP ENGINEER
3701 W. BURNHAM STREET
MILWAUKEE, WI 53215
(414) 672-5612
rtrgovec@midwestfibernetworks.com
WISCONSIN & SOUTHERN RAILROAD
MR. GREGORY WELKER
1890 EAST JOHNSON STREET
MADISON, WI 53704
(608) 243-9101
gwelker@wsorrailroad.com
WAUKESHA COUNTY HIGHWAY ENGINEERING
MR. GARY EVANS
ENGINEERING SERVICES MANAGER
1320 PEWAUKEE ROAD, ROOM 220
WAUKESHA, WI 53188
(262) 548-7740
gevans@waukeshacounty.gov
WAUKESHA COUNTY DPW
MS. ALLISON BUSLER
DIRECTOR OF PUBLIC WORKS
515 WEST MORELAND BOULEVARD
WAUKESHA, WI 53188
(262) 548-7740
WAUKESHA COUNTY DPW - TRAFFIC SIGNALS
MR. STEVE BRASCH
515 WEST MORELAND BOULEVARD, ROOM 220
WAUKESHA, WI 53188
(262) 548-7846
sbrasch@waukeshacounty.gov
CITY OF WAUKESHA
ENGINEERING DIVISION
MR. PAUL DAY
CITY ENGINEER
130 DELAFIELD STREET
WAUKESHA, WI 53188-3616
(262) 524-3585
pday@ci.waukesha.wi.us
CITY OF WAUKESHA
DEPARTMENT OF PUBLIC WORKS
MR. FRED ABADI
DIRECTOR OF PUBLIC WORKS
130 DELAFIELD STREET
WAUKESHA, WI 53188-3616
(262) 524-3596
fabadi@ci.waukesha.wi.us
WAUKESHA WATER UTILITY
MS. KELLY ZYLSTRA
115 DELAFIELD STREET
WAUKESHA, WI 53188
(262) 521-5272
kzylstra@waukesha-water.com
CITY OF WAUKESHA
SANITARY AND STORM SEWER
MR. JONATHAN SCHAPEKAHM
130 DELAFIELD STREET
WAUKESHA, WI 53188
(262) 524-3584
jshapek@ci.waukesha.wi.us
CITY OF WAUKESHA
TRAFFIC SIGNALS/FIBER COMMUNICATIONS
MR. MICHAEL GRULKE
130 DELAFIELD STREET
WAUKESHA, WI 53188
(262) 524-3600
mgrulke@ci.waukesha.wi.us
TOWN OF WAUKESHA
MR. JOHN MAREK
TOWN CHAIRMAN
W250 S3567 CENTER ROAD
WAUKESHA, WI 53189-7364
(262) 542-5030
chairman@townofwaukesha.us
CITY OF PEWAUKEE
DEPARTMENT OF PUBLIC WORKS
MR. JEFF WEIGEL
W240 N3065 PEWAUKEE ROAD
PEWAUKEE, WI 53072
(262) 691-0770
weigel@pewaukee.wi.us
WISDOT TRAFFIC LIGHTING
MR. ERIC PEREA
SE REGION LIGHTING ENGINEER
141 NW BARSTOW STREET
WAUKESHA, WI 53187
(262) 548-8778
eric.perea@dot.wi.gov
WISDOT TRAFFIC SIGNALS
MS. ELIZABETH LLOYD-WEIS
141 NW BARSTOW STREET
WAUKESHA, WI 53187
(262) 521-4404
elizabeth.lloyd-weis@dot.wi.us
WISDOT TRAFFIC SIGNALS
MR. DAVID BRANTNER
141 NW BARSTOW STREET
WAUKESHA, WI 53187
(262) 521-5356
david.brantner@dot.wi.us
WISDOT STOC
MR. JEFF MADSEN
433 W. ST. PAUL AVENUE, SUITE 300
MILWAUKEE, WI 53203
(414) 225-3723
jeffrey.madson@dot.wi.gov
WI DEPT OF NATURAL RESOURCES
MR. CRAIG WEBSTER
ENVIRONMENTAL SPECIALIST
141 NW BARSTOW STREET, ROOM 180
WAUKESHA, WI 53188
(262) 574-2141
craig.webster@wisconsin.gov
WI DEPT OF NATURAL RESOURCES
MR. JOSH BROWN
WATER MANAGEMENT SPECIALIST
UTILITY WETLAND & WATERWAY PERMITTING
(608) 267-2770
joshua.brown@wisconsin.gov
WI DEPT OF NATURAL RESOURCES
STACY ROWE
CONSERVATION BIOLOGIST
UTILITY ENDANGERED RESOURCES REVIEWS
(608) 266-7012
stacy.rowe@wisconsin.gov
WI DEPT OF NATURAL RESOURCES
MR. PAUL SANDGREN
SUPERINTENDENT
(FOR GLACIAL DRUMLIN STATE TRAIL)
S91 W39001 HWY 59
EAGLE, WI 53119
KAPUR AND ASSOCIATES, INC.
MR. KURT FARRENKOPF
PROJECT MANAGER
7711 N. PORT WASHINGTON ROAD
MILWAUKEE, WI 53217
(414) 751-7226
kfarrenkopf@kapur-assoc.com
AT&T LONG DISTANCE
MR. BILL KOENIG
P.O. BOX 244
LAKE MILLS, WI 53551
(608) 628-0575
AT&T CORP
MR. CARL DONAHUE
866 ROCK CREEK ROAD
PLANO, IL 60545
(847) 420-9115
cd8729@att.com
AT&T MOBILITY
MR. MIKE JANSEN
NETWORK OPERATIONS MANAGER
15345 W. COFFEE ROAD
NEW BERLIN, WI 53151
(262) 785-7102
mj2179@att.com
TW CABLE ENGINEERING
TIME WARNER CABLE
1320 N. DR. MARTIN LUTHER KING DRIVE
MILWAUKEE, WI 53212
(414) 277-4045
wis.engineering@twcable.com

## DESIGN INDEX
DESIGN INDEX
TITLE
GEN. NOTES, UTILITIES AND STANDARD ABBREVIATIONS
PROJECT OVERVIEW
TYPICAL SECTIONS
CONSTRUCTION DETAILS
PLAN DETAILS
EROSION CONTROL
STORM SEWER
SIGNING
LIGHTING PLAN
TRAFFIC SIGNALS
PAVEMENT MARKING
TRAFFIC CONTROL AND CONSTRUCTION STAGING
ALIGNMENT PLAN

## RAILROAD
Office of the Commissioner of Railroads
610 North Whitney Way
P.O. Box 8968
Madison, WI 53708-8968
ATTN: Chuck Campbell
PHONE: (608) 266-0276
FAX: (608) 261-8220
Amtrak/National Rail Passenger Corp.
400 North Capitol Street N W
Washington, D.C. 20001
ATTN: Wick Leatherwood
PHONE: (202) 383-3770
Burlington Northern Railroad Co.
80 - 44th Avenue N E
Minneapolis, MN 55421
ATTN: Spencer Arndt
PHONE: (612) 782-3478
FAX: (612) 782-3061
Fox Valley & Western Ltd.
1625 Depot Street
P.O. Box 348
Stevens Point, WI 54481
ATTN: Terry Lee
PHONE: (715) 345-2503
Soo Line Railway (CP Railway)
Soo Line Bldg., Box 530
105 South 5th Street
Minneapolis, MN 55440
ATTN: Gary Mentjes
PHONE: (612) 347-8164
FAX: (612) 347-8243
Union Pacific Railroad Co.
301 West Lake Street
North Lake, IL 60164-2414
ATTN: J.R. Wilkins
PHONE: (708) 649-5210
FAX: (708) 649-5418
Wisconsin and Calumet Railroad Co.
1625 Depot Street
P.O. Box 348
Stevens Point, WI 54481
ATTN: Terry Lee
PHONE: (715) 345-2503
Wisconsin Central Ltd.
1625 Depot Street
P.O. Box 348
Stevens Point, WI 54481
ATTN: Terry Lee
PHONE: (715) 345-2503

## STD ABBRV
STANDARD ABBREVIATIONS
< | ANGLE
ADT | AVERAGE DAILY TRAFFIC
AC | ACRE
AE, AEW | APRON ENDWALL
AGG | AGGREGATE
AH | AHEAD
ASPH | ASPHALTIC
BC | BACK OF CURB
BF | BACK FACE
BIT | EXISTING BITUMINOUS
BM | BENCH MARK
BEG | BEGIN
BK | BACK
C & G | CURB AND GUTTER
CABC | CRUSHED AGGREGATE BASE COURSE
CB | CATCH BASIN
CMCP | CORRUGATED METAL CULVERT PIPE
CMP | CORRUGATED METAL PIPE
CP | CULVERT PIPE
CY | CUBIC YARD
CL OR C/L | CENTER LINE
CO | COUNTY
CONC | CONCRETE
CONST | CONSTRUCTION
CR | CREEK
CTH | COUNTY TRUNK HIGHWAY
CWT | HUNDRED WEIGHT
D | DEGREE OF CURVE
DHV | DESIGN HOUR VOLUME
DIA | DIAMETER
DISCH | DISCHARGE
E | EAST
EA | EACH
EB | EASTBOUND
EBS | EXCAVATION BELOW SUBGRADE
EL, ELEV | ELEVATION
ELEC | ELECTRIC(AL), ELEC CABLE
EMB | EMBANKMENT
ESALS | EQUIVALENT SINGLE AXEL LOADS
ESMT | EASEMENT
EW | ENDWALL
EXC | EXCAVATION
EXIST | EXISTING BITUMINOUS
EXP | EXPANSION
FC | FACE OF CURB
FE | FIELD ENTRANCE
FF | FACE TO FACE
F/L, FL | FLOW LINE
FERT | FERTILIZER
FHWA | FEDERAL HIGHWAY
FT | FOOT (FEET)
G | GAS
GN | GRID NORTH
H | HOUSE
HP | HIGH POINT
HR | HANDICAP RAMP
HYD | HYDRANT
I | INTERSECTION ANGLE
ID | INSIDE DIAMETER
INL | INLET
INTER | INTERSECTION
INV | INVERT
IP | IRON PIPE
JT | JOINT
K | RATE OF VERTICAL CURVATURE
L | LENGTH OF CURVE
LB | POUND
LC | LONG CHORD OF CURVE
LP | LOW POINT
LF | LINEAR FOOT(FEET)
LHF | LEFT HAND FORWARD
LC | LONG CHORD
LS | LUMP SUM
LT | LEFT
M | MARSH
MATL | MATERIAL
MP | MARKER POST
MAX | MAXIMUM
MGAL | 1000 GALLONS
MH | MANHOLE
MIN | MINIMUM
ML OR M/L | MATCH LINE
N | NORTH
NB | NORTHBOUND
NC | NORMAL CROWN OR NO CHANGE
NO | NUMBER
NW OR N/W | NORMAL WATER
OBLIT | OBLITERATE
OD | OUTSIDE DIAMETER
PC | POINT OF CURVATURE
PCC | POINT OF COMPOUND CURVE
PE | PRIVATE ENTRANCE
PGL | PROFILE GRADE LINE
PI | POINT OF INTERSECTION
PL | PROPERTY LINE
PLE | PERMANENT LIMITED EASEMENT
PRC | POINT OF REVERSE CURVE
PROJ | PROJECT
PSI | POUNDS PER SQUARE INCH
PT | POINT OF TANGENCY
PVC | POLYVINYL CHLORIDE
PT | POINT OF TANGENCY
PAV'T | PAVEMENT
PCC | PORTLAND CEMENT CONCRETE
R | RADIUS OR RANGE
RCCP | REINFORCED CONCRETE CULVERT PIPE
RCHECP | REINFORCED CONCRETE HORIZONTAL ELLIPTICAL CULVERT PIPE
RCPSS | REINFORCED CONCRETE PIPE STORM SEWER
RHF | RIGHT HAND FORWARD
R/L | REFERENCE LINE
R/W | RIGHT OF WAY
RD | ROAD
RDWY | ROADWAY
REL | RELOCATE
REM | REMAINING
REQD | REQUIRED
RT | RIGHT
RW | RETAINING WALL
S | SOUTH
SALV | SALVAGED
SAN | SANITARY
SB | SOUTHBOUND
SDD | STANDARD DETAIL DRAWINGS
SE | SUPERELEVATION
SEC | SECTION
SF | SQUARE FOOT (FEET)
S/L | SURVEY LINE
SHLDR | SHOULDER(S)
SHR | SHRINKAGE
SPECS | SPECIFICATIONS
SS | STORM SEWER
STA | STATION
STH | STATE TRUNK HIGHWAY
STR | STRUCTURE
SW | SIDEWALK
SY | SQUARE YARD
TAN | TANGENT
TEL | TELEPHONE
T | (TRUCKS) PERCENT OF
TC | TOP OF CURB
TAN | TANGENT
TEMP | TEMPORARY
TL OR T/L | TRANSIT LINE
TLE | TEMPORARY LIMITED EASEMENT
TYP | TYPICAL
UG | UNDERGROUND (CABLE)
UNCL | UNCLASSIFIED
VAR | VARIABLE
VCL | VERTICAL CURVE LENGTH
VPC | VERTICAL POINT OF CURVATURE
VPCC | VERTICAL POINT OF COMPOUND CURVE
VPI | VERTICAL POINT OF INTERSECTION
VPRC | VERTICAL POINT OF REVERSE CURVE
VPT | VERTICAL POINT OF TANGENCY
VLV | VALVE
VOL | VOLUME
W | WEST
WB | WESTBOUND
WV | WATER VALVE
X | EASTING OR EAST GRID COORDINATE
Y | NORTHING OR NORTH GRID COORDINATE
YD | YARD

## RUNOFF TABLE
RUNOFF COEFFICIENT TABLE
HYDROLOGIC SOIL GROUP
| A |  |  | B |  |  | C |  |  | D
| SLOPE RANGE (%) |  |  | SLOPE RANGE (%) |  |  | SLOPE RANGE (%) |  |  | SLOPE RANGE (%)
LAND USE | 0-2 | 2-6 | 6 & OVER | 0-2 | 2-6 | 6 & OVER | 0-2 | 2-6 | 6 & OVER | 0-2 | 2-6 | 6 & OVER
ROW CROPS | 0.08 | 0.16 | 0.22 | 0.12 | 0.2 | 0.27 | 0.15 | 0.24 | 0.33 | 0.19 | 0.28 | 0.38
| 0.22 | 0.3 | 0.38 | 0.23 | 0.34 | 0.44 | 0.3 | 0.37 | 0.5 | 0.34 | 0.41 | 0.56
MEDIAN STRIP | 0.19 | 0.2 | 0.24 | 0.19 | 0.22 | 0.26 | 0.2 | 0.23 | 0.3 | 0.2 | 0.25 | 0.3
TURF | 0.24 | 0.26 | 0.3 | 0.25 | 0.28 | 0.33 | 0.26 | 0.3 | 0.37 | 0.27 | 0.32 | 0.4
SIDE SLOPE |  |  | 0.25 |  |  | 0.27 |  |  | 0.28 |  |  | 0.3
TURF |  |  | 0.32 |  |  | 0.34 |  |  | 0.36 |  |  | 0.38
PAVEMENT
ASPHALT | 0.70 - 0.95
CONCRETE | 0.80 - 0.95
BRICK | 0.70 - 0.80
BRIVES, WALKS | 0.75 - 0.85
ROOFS | 0.75 - 0.95
GRAVEL ROADS, SHOULDERS | 0.40 - 0.60
APPROXIMATE TOTAL PROJECT AREA | [9 empty] | ACRES
APPROXIMATE TOTAL AREA EXPECTED TO BE DISTRUBED BY CONSTRUCTION | [9 empty] | ACRES

## MISC GEN NOTES
CURVE DATA IS BASED ON ARC DEFINITION. | general
LOCATION OF UNDERGROUND UTILITIES AS SHOWN ON THE PLANS ARE APPROXIMATE. THERE MAY BE OTHER UTILITY INSTALLATIONS | general
WITHIN THE PROJECT AREA THAT ARE NOT SHOWN.
STOP SIGNALS SHALL BE MOVED AND MAINTAINED BY THE CONTRACTOR AS DESIGNATED BY THE ENGINEER. | general
CROSS SLOPES AS SHOWN ON THE TYPICAL SECTION WILL VARY AT THE INTERSECTIONS. SEE DETAIL SHEETS AND CROSS SECTIONS FOR | general
SLOPES AND GRADES.
ALL RADII ARE MEASURED TO EDGE OF PAVEMENT UNLESS OTHERWISE SHOWN OR NOTED ON THE PLAN. | general
EXPANSION JOINTS TO BE CONSTRUCTED AT ALL RADIUS POINTS IN CURB AND GUTTER OR AT LOCATIONS SHOWN ON THE PLAN. | general
REPLACE ENTRANCE WALK BETWEEN CURB AND SIDEWALK (IN THE BOULEVARD) TO THE SAME WIDTH AS EXISTING. | general
CONSTRUCT INSIDE EDGE OF SIDEWALK 0.5-INCH HIGHER THAN TOP OF CURB WHEN THEY ARE ADJACENT TO EACH OTHER. | general
HOLES FOR STEEL PLATE BEAM GUARD POSTS AT STA. __________ TO STA. __________ MAY REQUIRE BORING IN ROCK. | general
THE FACE OF THE STEEL PLATE BEAM GUARD RAIL SHALL BE FLUSH WITH THE FACE OF THE CURB AND GUTTER. | general
RAMP PAVEMENT INTERCHANGE CROSS ROADS SHALL HAVE UNIFORM 18 FOOT SPACED SKEWED TRANSVERSE CONTRACTION JOINTS. MAINLINE | general
MAINLINE PAVEMENT SHALL HAVE RANDOM SPACED, SKEWED TRANSVERSE CONTRACTION JOINTS. WHERE RAMP PAVEMENT JOINS
TOGETHER WITH THE MAINLINE PAVEMENT, THE JOINT SPACING AND CONFIGURATION SHALL FOLLOW THE MAINLINE JOINTS.
ITEMS SHOWN ON THE PLANS AND NOT INCLUDED IN THE ESTIMATE OF QUANTITIES ARE NOT PART OF THIS CONTRACT. | general
NO TREES OR SHRUBS SHALL BE REMOVED UNLESS SUCH TREES OR SHRUBS HAVE BEEN DESIGNATED FOR REMOVAL BY THE ENGINEER. | removals
WHEN PORTIONS OF EXISTING ASPHALTIC SURFACES ARE TO BE REMOVED TO ACCOMMODATE NEW CONSTRUCTION, THE LINE OF SUCH | removals
REMOVAL SHALL BE NEATLY DELINEATED WITH A SAW CUT JOINT THROUGH THE ASPHALTIC SURFACE SO THAT REMOVAL OF THE ASPHALT
SHALL BE ACCOMPLISHED WITHOUT DAMAGE TO REMAINING PORTIONS. THE LOCATION OF SAW JOINTS AND THE AMOUNT REMOVED AT
SIDE ROADS WILL BE DETERMINED IN THE FIELD BY THE ENGINEER.
REMOVE EXISTING OLD CULVERTS AS SHOWN ON THE PLANS. ONLY THOSE CULVERTS IDENTIFIED FOR REMOVAL IN THE MISCELLANEOUS | removals
QUANTITIES WILL BE PAID FOR. ALL OTHER CULVERTS SHOWN ON THE PLANS FOR REMOVAL ARE INCIDENTAL TO THE CONTRACT AND WILL
NOT BE PAID FOR.
IT IS ESTIMATED THAT THERE ARE APPROXIMATELY XX,XXX TON OF EXISTING ASPHALTIC PAVEMENT AVAILABLE FOR SALVAGE. ALL | removals
EXISTING ASPHALTIC SURFACE TO BE REMOVED SHALL BE "SALVAGED" FOR USE AS "CRUSHED AGGREGATE BASE COURSE, BLENDED".
MISCELLANEOUS REMOVAL ITEMS REQUIRING RESTORATION OF ASPHALTIC CONCRETE DRIVEWAYS, SIDEWALKS OR SIDE STREETS SHALL | removals
BE REMOVED TO AN EXISTING JOINT OR SAWED AS DETERMINED BY THE ENGINEER.
MAINLINE CLEARING AND GRUBBING SHALL INCLUDE ADJACENT VISION CORNERS AS DIRECTED BY THE ENGINEER. | removals
RAILING REMOVED FROM STRUCTURE B-__-___, SHALL BE DISPOSED OF BY THE CONTRACTOR. | removals
PAVEMENT REMOVAL WILL BE TO THE NEAREST JOINT OR A SAWED EDGE WILL BE REQUIRED AS DIRECTED BY THE ENGINEER. | removals
IN PERFORMANCE OF THE WORK UNDER THE ITEM "REMOVING FENCE", THE FENCE SHALL BE REMOVED TO A PULL OR STRETCHER POST | removals
ASSEMBLY AS DETERMINED IN THE FIELD BY THE ENGINEER.
UNDERCUT MOUTH OF CUTS PER DETAIL DRAWING. | excavation
UNDERCUT MOUTH OF CUTS WHERE REQUIRED. | excavation
THE BORROW EXCAVATION SHALL NOT BE COMPLETED UNTIL ALL AVAILABLE COMMON EXCAVATION HAS BEEN USED. | excavation
ALL COMMON AND MARSH EXCAVATION SHALL BE USED ON THIS PROJECT. | excavation
THE BORROW EXCAVATION SHALL NOT BE COMPLETED UNTIL ALL AVAILABLE COMMON EXCAVATION HAS BEEN USED. | excavation
COMMON EXCAVATION ABOVE MARSH WILL BE PAID FOR AS COMMON EXCAVATION. LIMITS WILL BE AS SHOWN ON PLANS OR AS | excavation
DIRECTED BY THE ENGINEER.
MARSH EXCAVATION IS NOT USED TO BALANCE YARDAGE. | excavation
THE LOCATION OF THE UNDISTRIBUTED E.B.S. WILL BE DETERMINED BY THE ENGINEER. | excavation
EXISTING ROADWAY CORES OVERLAYING AREAS OF MARSH EXCAVATION SHALL BE SALVAGED AND USED IN THE CONSTRUCTION OF | excavation
EMBANKMENTS.
THE EXPANDED FILL, AS SHOWN ON THE PLAN AND PROFILE SHEETS, INCLUDES THE FILL EXPANDED BY 1.25 AND MARSH EXCAVATION | excavation
EXPANDED BY 1.5.
EXCAVATION BELOW SUBGRADE (EBS) IS NOT USED TO BALANCE YARDAGE AND IS NOT SHOWN ON THE CROSS SECTIONS BUT IS | excavation
MEASURED AND PAID FOR AS COMMON EXCAVATION. THE LOCATION OF EBS WILL BE DETERMINED BY THE ENGINEER.
EXCAVATION FOR CHANNEL WORK AT STRUCTURE _-__-___ WILL BE PAID FOR AS COMMON EXCAVATION. | excavation
ROADWAY EXCAVATION HAS BEEN ESTIMATED BY "SHRINK THE CUT" METHOD. | excavation
MARSH EXCAVATION SHALL BE USED AS SHOWN ON THE TYPICAL SECTIONS AND CONSTRUCTION DETAILS. EXCESS MATERIAL SHALL BE | excavation
WASTED.
CONTRACTOR SHALL NOT PERFORM EXCAVATION ACTIVITIES OR ANY TYPE IN AREAS IDENTIFIED WITH SOIL AND GROUNDWATER | excavation
CONTAMINATION AS SHOWN ON THE PLANS OR IDENTIFIED BY THE ENGINEER.
EXISTING DRAINAGE DITCHES AND CULVERT PIPES WILL REMAIN FUNCTIONAL DURING EXCAVATION OPERATIONS. | drainage(pipes)
INLET AND DISCHARGE ELEVATIONS FOR DRAINAGE STRUCTURES ARE APPROXIMATE AND SHALL BE DETERMINED BY THE ENGINEER IN THE | drainage(pipes)
FIELD.
THE LAST SECTION OF ALL EXISTING REINFORCED CONCRETE CULVERT PIPES THAT ARE TO BE EXTENDED SHALL BE, IF NECESSARY, RESET | drainage(pipes)
PRIOR TO INSTALLING THE PIPE EXTENSION.
THE FIRST SECTION OF ALL REINFORCED CONCRETE CULVERT PIPE EXTENSIONS SHALL BE CONSTRUCTED TO MATCH THE EXISTING | drainage(pipes)
CULVERT PIPE OR OTHER CONNECTIONS MAY BE USED WITH THE APPROVAL OF THE ENGINEER.
JOINT TIES FOR CONCRETE PIPES WILL BE REQUIRED FOR ALL CROSS DRAIN PIPES INSTALLED IN EXCAVATED MARSH SECTIONS. MARSH | drainage(pipes)
EXCAVATION SHALL EXTEND BEYOND THE END OF ALL CULVERT PIPE INSTALLATIONS.
INLET GRATE ELEVATIONS REFERRED TO ON INLET NOTES ARE GUTTER FLOW LINE ELEVATIONS. | drainage(pipes)
ALL NEW CONCRETE CULVERT PIPES SHALL REQUIRE JOINT TIES. | drainage(pipes)
DISTURBED AREAS WITHIN THE RIGHT OF WAY ARE TO BE TOPSOILED (SALVAGED), FERTILIZED, SEEDED, AND MULCHED OR SODDED AS | erosion control
DIRECTED BY THE ENGINEER.
SALVAGED TOPSOIL HAS BEEN COMPUTED BY DIRECT MEASUREMENTS ON THE CROSS SECTIONS PLUS TWO METERS BEYOND THE TOE OF | erosion control
SLOPE. SEEDING AND FERTILIZER HAS BEEN COMPUTED BY DIRECT MEASUREMENTS ON THE CROSS SECTIONS PLUS THREE METERS.
TOPSOIL OR SALVAGED TOPSOIL WHERE REQUIRED, IS TO BE PLACED ON ALL CUT AND FILL SLOPES (EXCEPT CHANNEL CHANGE AND | erosion control
MARSH DISPOSAL SLOPES) TO AN APPROXIMATE DEPTH OF 3-INCH AT THE TIME OF PLACING.
TOPSOIL SHALL BE PLACED 3-INCH BELOW THE TOP OF ADJACENT CONCRETE CURBS OR SIDEWALKS. | erosion control
SALVAGED TOPSOIL SHALL BE PLACED 1/2-INCH BELOW THE TOP OF THE CONCRETE CURB AND GUTTER. THE QUANTITY OF THE ITEMS | erosion control
SEEDING, FERTILIZER, MULCHING AND SOD INCLUDES AN UNDISTRIBUTED AMOUNT FOR PROTECTION, CONTROL AND ABATEMENT OF WATER
POLLUTION RESULTING FROM SOIL EROSION. THE DISTRIBUTION AND LOCATION OF THESE MATERIALS ARE TO BE DETERMINED BY THE
ENGINEER.
DIMENSIONS OF RIPRAP PLACEMENT SHALL BE DETERMINED BY THE ENGINEER IN THE FIELD. | erosion control
IN THE PERFORMANCE OF THE WORK UNDER THE ITEM "MULCHING", ALL AREAS SEEDED AND FERTILIZED SHALL BE MULCHED AS DIRECTED | erosion control
BY THE ENGINEER.
PRIOR TO THE PLACEMENT OF STEEL PLATE BEAM GUARD, THE SHOULDERS SHALL BE IN PLACE, SHAPED AND COMPACTED UNLESS | shoulders
SHOWN OTHERWISE.
PRIOR TO PLACING NEW SHOULDER MATERIAL ON EXISTING SHOULDERS, THE EXISTING SHOULDERS SHALL BE SHAPED AND COMPACTED | shoulders
TO PROVIDE A MINIMUM DEPTH OF 4-INCH OF NEW SHOULDER MATERIAL ADJACENT TO THE SURFACE OF THE NEW PAVEMENT. MATERIAL
EXCAVATED FOR THIS PURPOSE SHALL BE DEPOSITED ON THE OUTER PORTION OF THE EXISTING SHOULDER OR AS DIRECTED BY THE
ENGINEER.
SHAPING AND COMPACTING EXISTING SHOULDER MATERIAL PRIOR TO ADDING NEW SHOULDER MATERIAL, SHAPING AND COMPACTING | shoulders
GRAVEL SIDE ROADS, EXCAVATION, SHAPING AND DISPOSAL OF EXCESS MATERIAL AND REMOVAL OF EXISTING ASPHALTIC SURFACE TO
THE NECESSARY LENGTHS AND DEPTHS AS DIRECTED BY THE ENGINEER SHALL BE INCLUDED IN THE BID ITEM OF PREPARATION OF
FOUNDATION FOR ASPHALTIC PAVEMENT.
SHAPING, TRIMMING AND DISPOSAL OF EXISTING SHOULDERS WILL BE INCIDENTAL TO THE BID ITEM OF CRUSHED AGGREGATE BASE | shoulders
COURSE.
SUITABLE MATERIAL FROM ASPHALTIC WIDENING OPERATIONS MAY, AT THE DIRECTION OF THE ENGINEER, BE DEPOSITED NEATLY ALONG | shoulders
THE SHOULDER SLOPES.
WHERE 2-INCH DEPTH BINDER COURSE WIDENING IS REQUIRED, THE EXISTING SHOULDER MATERIALS ADJACENT TO THE EXISTING | shoulders
PAVEMENT EDGES SHALL BE EXCAVATED TO NOMINAL DEPTH OF 2-INCH AND BE 3 FEET WIDE. THE EXCAVATED MATERIAL SHALL BE
DEPOSITED ON THE OUTER PORTION OF THE SHOULDERS. THIS WORK WILL BE INCIDENTAL TO THE ITEM OF CRUSHED AGGREGATE BASE
COURSE.
EXCESS MATERIAL ON THE EXISTING SHOULDERS SHALL BE SHAPED TO ALLOW A MINIMUM 63 mm DEPTH OF NEW CRUSHED AGGREGATE | shoulders
SHOULDERS.
THE EXACT LOCATION OF PRIVATE AND FIELD ENTRANCES ARE TO BE DETERMINED IN THE FIELD BY THE ENGINEER. | pe & ce
CONTRACTOR SHALL MAINTAIN ACCESS TO ALL DRIVEWAYS AT ALL TIMES EXCEPT WHEN PIPE LAYING OPERATIONS REQUIRE THE | pe & ce
DRIVEWAY TO BE CLOSED. ACCESS TO DRIVEWAY SHALL BE RE-ESTABLISHED IMMEDIATELY AFTER PIPE IN DRIVEWAY AREA IS
INSTALLED. ACCESS SHALL BE PROVIDED DURING ALL NON-WORKING HOURS.
THE EXACT LOCATION OF ACCESS POINTS SHALL BE DETERMINED IN THE FIELD BY THE ENGINEER, EXCEPT FOR THE CONTROLLED | pe & ce
LOCATIONS SHOWN ON THE PLAT.
THE EXACT LOCATION OF PRIVATE ENTRANCES IS TO BE DETERMINED IN THE FIELD BY THE ENGINEER, EXCEPT FOR THE CONTROLLED | pe & ce
LOCATIONS SHOWN ON THE PLAT.
ALL EXISTING PRIVATE ENTRANCES ALONG THE CONTROLLED ACCESS PORTIONS OF THE RIGHT OF WAY SHALL BE REMOVED AND THE | pe & ce
SLOPES FINISHED TO BLEND WITH THE ADJACENT TERRAIN.
EASEMENTS FOR P.E. AND F.E. CONSTRUCTION HAVE BEEN OBTAINED. | right-of-way
RIGHTS OF ENTRY PERMITS FOR BUILDING REMOVALS HAVE BEEN OBTAINED. | right-of-way
D.O.T. BRIDGE BENCHMARK MONUMENT TO BE FURNISHED BY THE STATE AND PLACED BY THE CONTRACTOR AS DIRECTED BY THE ENGINEER. | survey
WHEN THE QUANTITIES OF ASPHALTIC CONCRETE PAVEMENT IS MEASURED FOR PAYMENT BY THE TON, THE DEPTH OF THICKNESS OF THE | asphalt
MATERIAL THAT IS SHOWN ON THE PLANS IS APPROXIMATE AND THE ACTUAL THICKNESS WILL DEPEND ON THE DISTRIBUTION OF THE
MATERIAL AS DIRECTED BY THE ENGINEER.
THE RATE OF APPLICATION FOR TACK COAT IS COMPUTED AT 0.025 GALLONS/S.Y. | asphalt
4-INCH ASPHALTIC CONCRETE PAVEMENT, TYPE E-1, SHALL BE CONSTRUCTED WITH 2-INCH UPPER LAYER AND 2-INCH LOWER LAYER. | asphalt
5-INCH ASPHALTIC CONCRETE PAVEMENT SHALL BE CONSTRUCTED WITH A 1-INCH MINIMUM UPPER LAYER AND TWO LOWER LAYERS. | asphalt
THE RECYCLED ASPHALTIC SURFACE FOR PAVED SHOULDERS ON PROJECT ____-__-__ SHALL BE CONSTRUCTED IN ONE PASS. | asphalt
THE RECYCLED ASPHALTIC SURFACE FOR ALL PAVED SHOULDERS ON THIS PROJECT MAY BE CONSTRUCTED IN ONE PASS. | asphalt

## Compatibility Report
Compatibility Report for GENERAL NOTES.xls
Run on 2/9/2016 14:51
The following features in this workbook are not supported by earlier versions of Excel. These features may be lost or degraded when you save this workbook in an earlier file format.
Minor loss of fidelity | # of occurrences
Some formulas in this workbook are linked to other workbooks that are closed. When these formulas are recalculated in earlier versions of Excel without opening the linked workbooks, characters beyond the 255-character limit cannot be returned. | 202
'SDD'!B5
'SDD'!B7:B17
'SDD'!B19:B208