## Original
SUPERELEVATION WORKSHEET | [14 empty] | Drwy 222+76 C1
| ROUTE: | Waukesha Bypass | [9 empty] | PROJECT I.D.: | 2788-00-71 |  |  | JOB NO.: | BM1-3324 |  |  | WB IH 94 |  | At Grade | 1060-05-70
[20 empty] | EB IH 94 |  | On Structure | 1060-05-71
[20 empty] | WB IH 94 to 26th St. (EC) |  |  | 1060-05-72
| DESIGNED BY: | smc |  |  | DATE: | 2017-03-09 | [5 empty] | CHECKED BY: |  |  | DATE: |  |  |  |  | WB IH 94 to St. Paul Ave. (EP) |  |  | 1060-05-73
[20 empty] | St. Paul Ave. to EB IH 94 (LE) |  |  | 1060-05-75
[20 empty] | EB IH 94 to N. 13th Street (WG) |  |  | 1060-05-76
| DATA INPUT | [13 empty] | ROADWAY TYPE: |  | 1
WB IH 794
EB IH 794
| ALIGNMENT NAME: | Drwy 222+76 | [8 empty] | DIRECTION OF CURVE: | 1 | [7 empty] | NB IH 43
SB IH 43
| ROADWAY DATA: | [9 empty] | THREE OR MORE LANES ROTATED? | 2 | [5 empty] | Right | Yes | Tory Hill to WB IH 94 (TW)
|  | Design Speed: | 25 | [14 empty] | Left | No | Clybourn to WB IH 94 (CW)
|  | Table: | 4 | % | [6 empty] | COMPOUND CURVE: | 2 | [7 empty] | EB IH 794 to St. Paul Ave. (WP)
EB IH 794 to James Lovell (WJ)
NB IH 43 to Plankinton (SP)
[11 empty] | SUPERELEVATION DATA: |  | Curve 1 | [6 empty] | WB IH 794 to NB IH 43 (EN)
[12 empty] | Max Rollover: | 0% | Curve 2 | [5 empty] | WB IH 794 to SB IH 94/43 (ES)
| CURVE DATA: |  |  |  | Curve 1 |  | Curve 2 |  |  |  |  | Normal Shoulder Cross Slope: | 4% | [6 empty] | SB IH 43 to EB IH 794 (NE)
|  | P.C. Sta: | 1072 | [8 empty] | Initial Cross Slope: | 2% | [6 empty] | SB IH 43 to WB IH 94 (NW)
|  | P.C.C. or P.T. Sta: | 1145 | [8 empty] | e: | 2% | [6 empty] | NB IH 43 to EB IH 794 (SE)
|  | Radius of Curve: | 50 | [8 empty] | High Side Rollover Lock Required? | Yes | Yes | [5 empty] | NB IH 43 to WB IH 94 (SW)
|  | Degree of Curve: | 114.5916 |  |  |  | 0 |  |  |  |  | Low Side Shoulder Lock Required? | No | No | [5 empty] | EB IH 94 to NB IH 43 (WN)
|  | % Runoff on Curve(PC): | 33.33% |  |  |  | 33.33% |  |  |  | Figure 9 | L From table: | 55 |  | ft |  |  |  |  | EB IH 94 to SB IH 94/43 (WS)
|  | % Runoff on Back Tangent: | 66.67% |  |  |  | 66.67% |  |  |  |  | Adjusted L: | 55 | 0 | ft |  |  |  |  | NB IH 43 to Tory Hill (ST)
|  | % Runoff on Curve (PT): | 33.33% |  |  |  | 33.33% |  |  |  |  | T from table: | 89 |  | ft |  |  |  |  | Wisconsin Ave. to SB IH 94/43 (TS)
|  | % Runoff on Forward Tangent: | 66.67% |  |  |  | 66.67% |  |  |  |  | Adjusted T: | 89 | 0 | ft |  |  |  |  | EB IH 94 to Kilbourn (WK)
[12 empty] | Rate of Rotation: | 0.044944 | #DIV/0! | ft/percent
Highland to NB IH 43
NB IH 43 to Fond du Lac
Fond du Lac to NB I-43
NB IH 43 to North Avenue
|  | SUPER APPLICATION STATIONS | [5 empty] | TEMPLATE CHARACTERISTICS | [11 empty] | NB IH 43
SB IH 43
[7 empty] | CALCULATED |  |  |  |  | MODIFIED | [7 empty] | North Avenue to SB IH 43
[8 empty] | LEFT |  | RIGHT |  |  | LEFT |  |  | RIGHT
[7 empty] | rounded | SHOULDER | BACKBONE | BACKBONE | SHOULDER | Station | SHOULDER | BACKBONE |  | BACKBONE | SHOULDER
|  | BEGIN SUPER TRANSITION | 1001.3315 |  |  |  | 1000 | -4% | -2% | -2% | -4% | 1001.3315 |  | -2% |  | -2%
|  | END CROWN RUNOFF | 1035.3315 |  |  |  | 1025 | -4% | 0% | -2% | -4% | 1035.3315 |  | 0% |  | -2%
|  | REMOVE ADVERSE CROWN | 1069.3315 |  |  |  | 1075 | -4% | 2% | -2% | -4% | 1069.3315 |  | 2% |  | -2%
|  | BEGIN HIGH SIDE SHOULDER LOCKOUT | 1001.2416 |  |  |  | 1000 | -4% | -4% | 4% | -4%
|  | BEGIN LOW SIDE SHOULDER LOCKOUT | 1001.4214 |  |  |  | 1000 | 0% | 0% | 0% | 0%
|  | P.C | 1072
|  | BEGIN FULL SUPER 1 | 1090.3315 |  |  |  | 1100 | 2% | 2% | -2% | -2% | 1090.3315 |  | 2% |  | -2%
|  | END FULL SUPER 1 | 1126.6685 |  |  |  | 1125 | 2% | 2% | -2% | -2% | 1126.6685 |  | 2.7% |  | -2.7%
|  | P.C.C. | 0
|  | BEGIN FULL SUPER 2 | 0 |  |  |  | 0 | 0% | 0% | 0% | 0%
|  | END FULL SUPER 2 | 0 |  |  |  | 0 | 0% | 0% | 0% | 0%
|  | P.T. | 1145
|  | END LOW SIDE SHOULDER LOCKOUT | 1126.7584 |  |  |  | 1125 | 0% | 0% | 0% | 0%
|  | END HIGH SIDE SHOULDER LOCKOUT | 1126.9382 |  |  |  | 1125 | -4% | -4% | 4% | -4%
|  | REMOVE ADVERSE CROWN | 1147.6685 |  |  |  | 1150 | -4% | 2% | -2% | -4% | 1147.6685 |  | 2% |  | -2%
|  | BEGIN CROWN RUNON | 1181.6685 |  |  |  | 1175 | -4% | 0% | -2% | -4% | 1181.6685 |  | 0% |  | -2%
|  | END SUPER TRANSITION | 1215.6685 |  |  |  | 1225 | -4% | -2% | -2% | -4% | 1215.6685 |  | -2% |  | -2%
| COMMENTS: | [18 empty] | Left
[19 empty] | 1 | 100 | 100
| Superelevation Runoff length (L) and Superelevation Transition length (T) are taken from the respective | [11 empty] | Left | Traffic |  |  | Right |  | 1 | 100 | 99
| Superelevation Tables, based on the following guidelines: | [11 empty] | Shoulder | Lane(s) |  |  | Shoulder |  | 11 | 99.8 | 98.8
[19 empty] | 11 | 99.8 | 97.8
| - One (1) lane rotated: Superelevation Exhibit 5.1 page 1(FDM 11-10-5) | [17 empty] | 35 | 99.32 | 97.32
| - Two (2) lanes rotated: Superelevation Exhibit 5.1 page 1 (FDM 11-10-5) | [11 empty] | 2% | [5 empty] | 35 | 99.32 | 98.32
| - Three (3) or more lanes rotated: Superelevation Exhibit 5.1 page 3 (FDM 11-10-5) times 1.2 | [12 empty] | 2% |  |  | -2% |  | 45 | 99.12 | 98.12
[19 empty] | 45 | 99.12 | 99.12
| Rotated Lanes = Number of Lanes Rotated about Reference Line | [11 empty] | FULL SUPERED CROSS-SECTION (AT GRADE)