## Runoff Coefficient
Runoff Coefficient Calculation
Drainage |  | Total | Asphalt Area |  |  |  | Residential Soil Group B |  |  |  | Residential Soil Group C |  |  |  | Open Space Soil Group B |  |  |  | Open Space Soil Group C |  |  |  | Commercial & Schools |  |  |  | Commercial & Schools
Area | Total Area | Area |  | % of Total | C Value | % of Total C |  | % of Total | Cn Value | % of Total C |  | % of Total | Cn Value | % of Total C |  | % of Total | Cn Value | % of Total C |  | % of Total | Cn Value | % of Total C |  | % of Total | Cn Value | % of Total C |  | % of Total | Cn Value | % of Total C | Weighted Cn
# | (SF) | (Acres) | (Acres) |  |  |  | (Acres) |  | Soil B |  | (Acres) |  | Soil C |  | (Acres) |  | Soil B |  | (Acres) |  | Soil C |  | (Acres) |  | Soil B |  | (Acres) |  | Soil C
10A | 9850 | 0.22612 | 0.040863 | 0.18071 | 98 | 17.7096 | 0 | 0 | 0 | 0 | 0 | 0 | 0 | 0 | 0.18526 | 0.81929 | 69 | 56.531 | 0 | 0 | 0 | 0 | 0 | 0 | 0 | 0 | 0 | 0 | 0 | 0 | 74.2406
10B | 26350 | 0.60491 | 0.028788 | 0.04759 | 0.9 | 0.042831 | 0 | 0 | 0 | 0 | 0 | 0 | 0 | 0 | 0.46708 | 0.77214 | 0.16 | 0.12354 | 0.10904 | 0.18027 | 0.16 | 0.028843 | 0 | 0 | 0 | 0 | 0 | 0 | 0 | 0 | 0.19522
10C | 5350 | 0.12282 | 0.099862 | 0.81308 | 0.9 | 0.73178 | 0 | 0 | 0 | 0 | 0 | 0 | 0 | 0 | 0.022957 | 0.18692 | 0.16 | 0.029907 | 0 | 0 | 0 | 0 | 0 | 0 | 0 | 0 | 0 | 0 | 0 | 0 | 0.76168
10D | 5150 | 0.11823 | 0.079568 | 0.67301 | 0.9 | 0.60571 | 0 | 0 | 0 | 0 | 0 | 0 | 0 | 0 | 0.038659 | 0.32699 | 0.16 | 0.052318 | 0 | 0 | 0 | 0 | 0 | 0 | 0 | 0 | 0 | 0 | 0 | 0 | 0.65803
EXISTING POND | 81600 | 1.8733 | 0.018365 | 0.0098039 | 0.9 | 0.0088235 | 0 | 0 | 0 | 0 | 0 | 0 | 0 | 0 | 1.3715 | 0.73216 | 0.16 | 0.11715 | 0.48338 | 0.25804 | 0.16 | 0.041286 | 0 | 0 | 0 | 0 | 0 | 0 | 0 | 0 | 0.16725
11A | 72825 | 1.6718 | 0 | 0 | 0 | 0 | 0.15611 | 0.093375 | 0.4 | 0.03735 | 0 | 0 | 0 | 0 | 0.96476 | 0.57707 | 0.16 | 0.092331 | 0.55096 | 0.32956 | 0.16 | 0.052729 | 0 | 0 | 0 | 0 | 0 | 0 | 0 | 0 | 0.18241
11B | 3975 | 0.091253 | 0.091253 | 1 | 0.9 | 0.9 | 0 | 0 | 0 | 0 | 0 | 0 | 0 | 0 | 0 | 0 | 0 | 0 | 0 | 0 | 0 | 0 | 0 | 0 | 0 | 0 | 0 | 0 | 0 | 0 | 0.9
12A | 155245 | 3.5639 | 0 | 0 | 0 | 0 | 1.8813 | 0.52788 | 0.4 | 0.21115 | 0 | 0 | 0 | 0 | 0.99334 | 0.27872 | 0.16 | 0.044595 | 0.68928 | 0.1934 | 0.16 | 0.030945 | 0 | 0 | 0 | 0 | 0 | 0 | 0 | 0 | 0.28669
12B | 49050 | 1.126 | 0 | 0 | 0 | 0 | 0.13659 | 0.1213 | 0.4 | 0.048522 | 0 | 0 | 0 | 0 | 0.60365 | 0.53609 | 0.16 | 0.085774 | 0.38579 | 0.34261 | 0.16 | 0.054818 | 0 | 0 | 0 | 0 | 0 | 0 | 0 | 0 | 0.18911
12C | 3900 | 0.089532 | 0.089532 | 1 | 0.9 | 0.9 | 0 | 0 | 0 | 0 | 0 | 0 | 0 | 0 | 0 | 0 | 0 | 0 | 0 | 0 | 0 | 0 | 0 | 0 | 0 | 0 | 0 | 0 | 0 | 0 | 0.9
13A | 3325 | 0.076331 | 0.076331 | 1 | 0.9 | 0.9 | 0 | 0 | 0 | 0 | 0 | 0 | 0 | 0 | 0 | 0 | 0 | 0 | 0 | 0 | 0 | 0 | 0 | 0 | 0 | 0 | 0 | 0 | 0 | 0 | 0.9
15A | 5970 | 0.13705 | 0.13705 | 1 | 0.9 | 0.9 | 0 | 0 | 0 | 0 | 0 | 0 | 0 | 0 | 0 | 0 | 0 | 0 | 0 | 0 | 0 | 0 | 0 | 0 | 0 | 0 | 0 | 0 | 0 | 0 | 0.9
16A | 182935 | 4.1996 | 0.56439 | 0.13439 | 0.9 | 0.12095 | 0.67 | 0.15954 | 0.4 | 0.063815 | 0 | 0 | 0 | 0 | 1.1429 | 0.27214 | 0.16 | 0.043542 | 0.88248 | 0.21013 | 0.16 | 0.033622 | 0.93985 | 0.2238 | 0.6 | 0.13428 | 0 | 0 | 0 | 0 | 0.39621
16B | 119015 | 2.7322 | 1.1848 | 0.43364 | 0.9 | 0.39028 | 0 | 0 | 0 | 0 | 0 | 0 | 0 | 0 | 0 | 0 | 0.16 | 0 | 0.66781 | 0.24442 | 0.16 | 0.039108 | 0.87959 | 0.32193 | 0.6 | 0.19316 | 0 | 0 | 0 | 0 | 0.62255
16C | 900 | 0.020661 | 0.020661 | 1 | 0.9 | 0.9 | 0 | 0 | 0 | 0 | 0 | 0 | 0 | 0 | 0 | 0 | 0 | 0 | 0 | 0 | 0 | 0 | 0 | 0 | 0 | 0 | 0 | 0 | 0 | 0 | 0.9
16D | 560 | 0.012856 | 0.012856 | 1 | 0.9 | 0.9 | 0 | 0 | 0 | 0 | 0 | 0 | 0 | 0 | 0 | 0 | 0 | 0 | 0 | 0 | 0 | 0 | 0 | 0 | 0 | 0 | 0 | 0 | 0 | 0 | 0.9
17A | 1305 | 0.029959 | 0.029959 | 1 | 0.9 | 0.9 | 0 | 0 | 0 | 0 | 0 | 0 | 0 | 0 | 0 | 0 | 0 | 0 | 0 | 0 | 0 | 0 | 0 | 0 | 0 | 0 | 0 | 0 | 0 | 0 | 0.9
18A | 229415 | 5.2666 | 1.3059 | 0.24797 | 0.9 | 0.22317 | 0 | 0 | 0 | 0 | 0 | 0 | 0 | 0 | 3.7667 | 0.7152 | 0.16 | 0.11443 | 0.19399 | 0.036833 | 0.16 | 0.0058933 | 0 | 0 | 0 | 0 | 0 | 0 | 0 | 0 | 0.34349
18B | 174725 | 4.0111 | 0 | 0 | 0 | 0 | 0 | 0 | 0 | 0 | 0 | 0 | 0 | 0 | 3.1652 | 0.7891 | 0.16 | 0.12626 | 0.84596 | 0.2109 | 0.16 | 0.033744 | 0 | 0 | 0 | 0 | 0 | 0 | 0 | 0 | 0.16
18C | 2785 | 0.063935 | 0.063935 | 1 | 0.9 | 0.9 | 0 | 0 | 0 | 0 | 0 | 0 | 0 | 0 | 0 | 0 | 0 | 0 | 0 | 0 | 0 | 0 | 0 | 0 | 0 | 0 | 0 | 0 | 0 | 0 | 0.9
20A | 5450 | 0.12511 | 0.08494 | 0.6789 | 0.9 | 0.61101 | 0 | 0 | 0 | 0 | 0.040174 | 0.3211 | 0.3 | 0.09633 | 1.3878e-17 | 1.1092e-16 | 0 | 0 | 0 | 0 | 0 | 0 | 0 | 0 | 0 | 0 | 0 | 0 | 0 | 0 | 0.70734
21A | 41700 | 0.9573 | 0 | 0 | 0 | 0 | 0 | 0 | 0 | 0 | 0 | 0 | 0 | 0 | 0.80946 | 0.84556 | 0.16 | 0.13529 | 0.14784 | 0.15444 | 0.16 | 0.02471 | 0 | 0 | 0 | 0 | 0 | 0 | 0 | 0 | 0.16
21B | 3355 | 0.07702 | 0.052686 | 0.68405 | 0.9 | 0.61565 | 0 | 0 | 0 | 0 | 0.024334 | 0.31595 | 0.3 | 0.094784 | 0 | 0 | 0 | 0 | 0 | 0 | 0 | 0 | 0 | 0 | 0 | 0 | 0 | 0 | 0 | 0 | 0.71043
22A | 22585 | 0.51848 | 0.056129 | 0.10826 | 0.9 | 0.097432 | 0.023186 | 0.04472 | 0.3 | 0.013416 | 0.0035583 | 0.006863 | 0.3 | 0.0020589 | 0.14245 | 0.27474 | 0.16 | 0.043958 | 0 | 0 | 0 | 0 | 0.29316 | 0.56542 | 0.6 | 0.33925 | 0 | 0 | 0 | 0 | 0.49612
22B | 4900 | 0.11249 | 0.11249 | 1 | 0.9 | 0.9 | 0 | 0 | 0 | 0 | 0 | 0 | 0 | 0 | 0 | 0 | 0 | 0 | 0 | 0 | 0 | 0 | 0 | 0 | 0 | 0 | 0 | 0 | 0 | 0 | 0.9
22.1A | 38625 | 0.88671 | 0.056244 | 0.06343 | 0.9 | 0.057087 | 0.023875 | 0.026926 | 0.3 | 0.0080777 | 0.0029844 | 0.0033657 | 0.3 | 0.0010097 | 0.15767 | 0.17781 | 0.16 | 0.02845 | 0.45597 | 0.51423 | 0.16 | 0.082276 | 0.18997 | 0.21424 | 0.6 | 0.12854 | 0 | 0 | 0 | 0 | 0.30544
23A | 61105 | 1.4028 | 0.14807 | 0.10556 | 0.9 | 0.095 | 0.01056 | 0.007528 | 0.3 | 0.0022584 | 0.057392 | 0.040913 | 0.3 | 0.012274 | 0.55292 | 0.39416 | 0.16 | 0.063065 | 0.29155 | 0.20784 | 0.16 | 0.033254 | 0.34229 | 0.24401 | 0.6 | 0.1464 | 0 | 0 | 0 | 0 | 0.35226
23B | 6450 | 0.14807 | 0.14807 | 1 | 0.9 | 0.9 | 0 | 0 | 0 | 0 | 0 | 0 | 0 | 0 | 0 | 0 | 0 | 0 | 0 | 0 | 0 | 0 | 0 | 0 | 0 | 0 | 0 | 0 | 0 | 0 | 0.9
PROPOSED POND | 42835 | 0.98336 | 0 | 0 | 0 | 0 | 0 | 0 | 0 | 0 | 0 | 0 | 0 | 0 | 0.43572 | 0.4431 | 0.16 | 0.070895 | 0.54764 | 0.5569 | 0.16 | 0.089105 | 0 | 0 | 0 | 0 | 0 | 0 | 0 | 0 | 0.16
23.1A | 24895 | 0.57151 | 0.16873 | 0.29524 | 0.9 | 0.26572 | 0.086547 | 0.15144 | 0.4 | 0.060574 | 0.31623 | 0.55332 | 0 | 0 | 5.5511e-17 | 9.7131e-17 | 0 | 0 | 0 | 0 | 0 | 0 | 0 | 0 | 0 | 0 | 0 | 0 | 0 | 0 | 0.32629
24A | 40735 | 0.93515 | 0.21924 | 0.23444 | 0.9 | 0.211 | 0 | 0 | 0 | 0 | 0 | 0 | 0 | 0 | 0.71591 | 0.76556 | 0.16 | 0.12249 | 0 | 0 | 0 | 0 | 0 | 0 | 0 | 0 | 0 | 0 | 0 | 0 | 0.33349
24B | 6650 | 0.15266 | 0.15266 | 1 | 0.9 | 0.9 | 0 | 0 | 0 | 0 | 0 | 0 | 0 | 0 | 0 | 0 | 0 | 0 | 0 | 0 | 0 | 0 | 0 | 0 | 0 | 0 | 0 | 0 | 0 | 0 | 0.9
25A | 11350 | 0.26056 | 0.049013 | 0.18811 | 0.9 | 0.1693 | 0.022383 | 0.085903 | 0.3 | 0.025771 | 0 | 0 | 0 | 0 | 0.18916 | 0.72599 | 0.16 | 0.11616 | 0 | 0 | 0 | 0 | 0 | 0 | 0 | 0 | 0 | 0 | 0 | 0 | 0.31122
25B | 69835 | 1.6032 | 0.16563 | 0.10331 | 0.9 | 0.092983 | 1.4376 | 0.89669 | 0.4 | 0.35867 | 0 | 0 | 0 | 0 | 0 | 0 | 0 | 0 | 0 | 0 | 0 | 0 | 0 | 0 | 0 | 0 | 0 | 0 | 0 | 0 | 0.45166
26A | 7500 | 0.17218 | 0.11478 | 0.66667 | 0.9 | 0.6 | 0.057392 | 0.33333 | 0.3 | 0.1 | 0 | 0 | 0 | 0 | -6.9389e-18 | -4.0301e-17 | 0 | 0 | 0 | 0 | 0 | 0 | 0 | 0 | 0 | 0 | 0 | 0 | 0 | 0 | 0.7
30A | 8220 | 0.18871 | 0.12707 | 0.67336 | 0.9 | 0.60602 | 0.061639 | 0.32664 | 0.3 | 0.097993 | 0 | 0 | 0 | 0 | 0 | 0 | 0 | 0 | 0 | 0 | 0 | 0 | 0 | 0 | 0 | 0 | 0 | 0 | 0 | 0 | 0.70401
30B | 49100 | 1.1272 | 0.12385 | 0.10988 | 0.9 | 0.09889 | 1.0033 | 0.89012 | 0.4 | 0.35605 | 0 | 0 | 0 | 0 | 0 | 0 | 0 | 0 | 0 | 0 | 0 | 0 | 0 | 0 | 0 | 0 | 0 | 0 | 0 | 0 | 0.45494
EXISTING TIFFANY | 59400 | 1.3636 | 0 | 0 | 0 | 0 | 0.98336 | 0.72113 | 0.6 | 0.43268 | 0 | 0 | 0 | 0 | 0.38028 | 0.27887 | 0.16 | 0.04462 | 0 | 0 | 0 | 0 | 0 | 0 | 0 | 0 | 0 | 0 | 0 | 0 | 0.4773
31A | 25460 | 0.58448 | 0 | 0 | 0 | 0 | 0.58448 | 1 | 0.6 | 0.6 | 0 | 0 | 0 | 0 | 0 | 0 | 0 | 0 | 0 | 0 | 0 | 0 | 0 | 0 | 0 | 0 | 0 | 0 | 0 | 0 | 0.6
32A | 32175 | 0.73864 | 0.1668 | 0.22583 | 0.9 | 0.20324 | 0.57183 | 0.77417 | 0.4 | 0.30967 | 0 | 0 | 0 | 0 | 0 | 0 | 0 | 0 | 0 | 0 | 0 | 0 | 0 | 0 | 0 | 0 | 0 | 0 | 0 | 0 | 0.51291
32B | 24850 | 0.57048 | 0.18365 | 0.32193 | 0.9 | 0.28974 | 0.38682 | 0.67807 | 0.4 | 0.27123 | 0 | 0 | 0 | 0 | 5.5511e-17 | 9.7306e-17 | 0 | 0 | 0 | 0 | 0 | 0 | 0 | 0 | 0 | 0 | 0 | 0 | 0 | 0 | 0.56097
33A | 19165 | 0.43997 | 0.19272 | 0.43804 | 0.9 | 0.39423 | 0.24725 | 0.56196 | 0.4 | 0.22478 | 0 | 0 | 0 | 0 | 0 | 0 | 0 | 0 | 0 | 0 | 0 | 0 | 0 | 0 | 0 | 0 | 0 | 0 | 0 | 0 | 0.61902
33B | 35895 | 0.82404 | 0.18297 | 0.22204 | 0.9 | 0.19983 | 0.64107 | 0.77796 | 0.4 | 0.31119 | 0 | 0 | 0 | 0 | 0 | 0 | 0 | 0 | 0 | 0 | 0 | 0 | 0 | 0 | 0 | 0 | 0 | 0 | 0 | 0 | 0.51102
34A | 60205 | 1.3821 | 0.22957 | 0.1661 | 0.9 | 0.14949 | 1.1525 | 0.8339 | 0.4 | 0.33356 | 0 | 0 | 0 | 0 | 0 | 0 | 0 | 0 | 0 | 0 | 0 | 0 | 0 | 0 | 0 | 0 | 0 | 0 | 0 | 0 | 0.48305
34B | 18335 | 0.42091 | 0.10859 | 0.25798 | 0.9 | 0.23218 | 0.31233 | 0.74202 | 0.4 | 0.29681 | 0 | 0 | 0 | 0 | 0 | 0 | 0 | 0 | 0 | 0 | 0 | 0 | 0 | 0 | 0 | 0 | 0 | 0 | 0 | 0 | 0.52899
41A | 12800 | 0.29385 | 0.16605 | 0.56508 | 0.9 | 0.50857 | 0.016804 | 0.057188 | 0.4 | 0.022875 | 0.111 | 0.37773 | 0.4 | 0.15109 | -1.3878e-17 | -4.7228e-17 | 0 | 0 | 0 | 0 | 0 | 0 | 0 | 0 | 0 | 0 | 0 | 0 | 0 | 0 | 0.68254
42A | 8650 | 0.19858 | 0.057163 | 0.28786 | 0.9 | 0.25908 | 0 | 0 | 0 | 0 | 0.14141 | 0.71214 | 0.6 | 0.42728 | 0 | 0 | 0 | 0 | 0 | 0 | 0 | 0 | 0 | 0 | 0 | 0 | 0 | 0 | 0 | 0 | 0.68636
42B | 2645 | 0.060721 | 0.041322 | 0.68053 | 0.9 | 0.61248 | 0 | 0 | 0 | 0 | 0.019399 | 0.31947 | 0.3 | 0.095841 | 0 | 0 | 0 | 0 | 0 | 0 | 0 | 0 | 0 | 0 | 0 | 0 | 0 | 0 | 0 | 0 | 0.70832
42C | 10870 | 0.24954 | 0.15381 | 0.61638 | 0.9 | 0.55474 | 0.044421 | 0.17801 | 0.3 | 0.053404 | 0.051309 | 0.20561 | 0.3 | 0.061684 | 0 | 0 | 0 | 0 | 0 | 0 | 0 | 0 | 0 | 0 | 0 | 0 | 0 | 0 | 0 | 0 | 0.66983
43A | 74580 | 1.7121 | 0.37695 | 0.22017 | 0.9 | 0.19815 | 0 | 0 | 0 | 0 | 0.0823 | 0.048069 | 0.4 | 0.019228 | 0.0030441 | 0.001778 | 0 | 0 | 0.79 | 0.46142 | 0.16 | 0.073827 | 0.45983 | 0.26857 | 0.6 | 0.16114 | 0 | 0 | 0 | 0 | 0.45235
43B | 8060 | 0.18503 | 0.0823 | 0.44479 | 0.9 | 0.40031 | 0 | 0 | 0 | 0 | 0 | 0 | 0 | 0 | 0 | 0 | 0 | 0 | 0.10273 | 0.55521 | 0.16 | 0.088834 | 0 | 0 | 0 | 0 | 0 | 0 | 0 | 0 | 0.48914
43C | 6375 | 0.14635 | 0.071396 | 0.48784 | 0.9 | 0.43906 | 0 | 0 | 0 | 0 | 0.074954 | 0.51216 | 0.3 | 0.15365 | -1.3878e-17 | -9.4826e-17 | 0 | 0 | 0 | 0 | 0 | 0 | 0 | 0 | 0 | 0 | 0 | 0 | 0 | 0 | 0.59271
44A | 26470 | 0.60767 | 0.099977 | 0.16453 | 0.9 | 0.14807 | 0 | 0 | 0 | 0 | 0 | 0 | 0 | 0 | 0 | 0 | 0 | 0 | 0.053489 | 0.088024 | 0 | 0 | 0.12282 | 0.20212 | 0.6 | 0.12127 | 0.33138 | 0.54533 | 0.6 | 0.3272 | 0.59654
45A | 34766 | 0.79812 | 0.46993 | 0.58879 | 0.9 | 0.52991 | 0 | 0 | 0 | 0 | 0 | 0 | 0 | 0 | 0 | 0 | 0 | 0 | 0 | 0 | 0 | 0 | 0.16919 | 0.21199 | 0 | 0 | 0.159 | 0.19922 | 0.6 | 0.11953 | 0.64944
45B | 28300 | 0.64968 | 0.35147 | 0.54099 | 0.9 | 0.48689 | 0.21097 | 0.32473 | 0.4 | 0.12989 | 0.087236 | 0.13428 | 0.4 | 0.05371 | -1.3878e-17 | -2.1361e-17 | 0 | 0 | 0 | 0 | 0 | 0 | 0 | 0 | 0 | 0 | 0 | 0 | 0 | 0 | 0.67049
47A | 29825 | 0.68469 | 0.41391 | 0.60453 | 0.9 | 0.54407 | 0.27078 | 0.39547 | 0.3 | 0.11864 | 0 | 0 | 0 | 0 | 0 | 0 | 0 | 0 | 0 | 0 | 0 | 0 | 0 | 0 | 0 | 0 | 0 | 0 | 0 | 0 | 0.66272

## Drainage Area Data
Number | Water Shed Area (SF) | Flow Length (FT) | Flow Type | ELEV. 1 | ELEV. 2 | Slope (ft/ft) | MATERIAL | Runoff Number | COMMENTS
10A | 9850 | 40 | SHEET | 844.316 | 840 | 0.1079 | SHORT GRASS | 74.2406
|  | 36 | SHEET | 840 | 838.872 | 0.031333 | SHORT GRASS
|  | 54 | CHANNEL | 838.872 | 838.69 | 0.0033704 | GRASS DITCH
10B | 26350 | 80 | SHEET | 863.672 | 861.69 | 0.024775 | SHORT GRASS | 0.19522
|  | 1725 | SC | 861.69 | 839.095 | 0.013099 | SHORT GRASS
10C | 5350 | 35 | SHEET | 847 | 844 | 0.085714 | SHORT GRASS | 0.76168
|  | 90 | CHANNEL | 844 | 840.129 | 0.043011 | CURB & GUTTER
10D | 5150 | 22 | SHEET | 846 | 845 | 0.045455 | SHORT GRASS | 0.65803
|  | 120 | CHANNEL | 845 | 840.037 | 0.041358 | CURB & GUTTER
EXISTING POND | 81600 | 55 | SHEET | 870.052 | 869.997 | 0.001 | SHORT GRASS | 0.16725
|  | 30 | SHEET | 869.997 | 862 | 0.26657 | SHORT GRASS
|  | 310 | SC | 862 | 840.065 | 0.070758 | SHORT GRASS
11A | 72825 | 60 | SHEET | 872 | 870 | 0.033333 | SHORT GRASS | 0.18241
|  | 15 | SHEET | 870 | 864 | 0.4 | SHORT GRASS
|  | 425 | SC | 864 | 837.594 | 0.062132 | SHORT GRASS
|  | 30 | CHANNEL | 837.594 | 837.444 | 0.005 | GRASS DITCH
11B | 3975 | 25 | SHEET | 840.704 | 840.25 | 0.01816 | ASPHALT | 0.9
|  | 187 | CHANNEL | 840.25 | 839.46 | 0.0042246 | CURB & GUTTER
12A | 155250 | 75 | SHEET | 871.785 | 869.997 | 0.02384 | SHORT GRASS | 0.28669
|  | 215 | CHANNEL | 869.997 | 867.99 | 0.0093349 | CURB & GUTTER
|  | 170 | STORM SEWER | 861.63 | 855.97 | 0.033294 | CONCRETE PIPE
|  | 40 | SC | 855.97 | 846.918 | 0.2263 | SHORT GRASS
|  | 510 | CHANNEL | 846.918 | 836.75 | 0.019937 | GRASS DITCH
12B | 49050 | 45 | SHEET | 870.024 | 870 | 0.00053333 | SHORT GRASS | 0.18911
|  | 30 | SHEET | 870 | 864 | 0.2 | SHORT GRASS
|  | 460 | SC | 864 | 837.05 | 0.058587 | SHORT GRASS
|  | 65 | CHANNEL | 837.05 | 836.725 | 0.005 | GRASS DITCH
12C | 3900 | 25 | SHEET | 839.813 | 839.323 | 0.0196 | ASPHALT | 0.9
|  | 185 | CHANNEL | 839.323 | 838.46 | 0.0046649 | CURB & GUTTER
13A | 3325 | 25 | SHEET | 838.81 | 838.337 | 0.01892 | ASPHALT | 0.9
|  | 158 | CHANNEL | 838.337 | 837.61 | 0.0046013 | CURB & GUTTER
15A | 5970 | 25 | SHEET | 837.96 | 837.467 | 0.01972 | ASPHALT | 0.9
|  | 295 | CHANNEL | 837.467 | 836.078 | 0.0047085 | CURB & GUTTER
16A | 182935 | 30 | SHEET | 868.003 | 868 | 0.0001 | SHORT GRASS | 0.39621
|  | 45 | SHEET | 868 | 860 | 0.17778 | SHORT GRASS
|  | 365 | SC | 860 | 839.148 | 0.057129 | SHORT GRASS
|  | 320 | CHANNEL | 839.148 | 835 | 0.012963 | GRASS DITCH
16B | 119015 | 70 | SHEET | 840.279 | 840 | 0.0039857 | SHORT GRASS | 0.62255
|  | 215 | SC | 840 | 836.14 | 0.017953 | ASPHALT
|  | 395 | CHANNEL | 836.14 | 835.258 | 0.0022329 | GRASS DITCH
16C | 900 | 25 | SHEET | 836.411 | 835.946 | 0.0186 | ASPHALT | 0.9
|  | 25 | CHANNEL | 835.946 | 835.906 | 0.0016 | CURB & GUTTER
16D | 560 | 20 | SHEET | 836.404 | 835.957 | 0.02235 | ASPHALT | 0.9
|  | 20 | CHANNEL | 835.957 | 835.911 | 0.0023 | CURB & GUTTER
17A | 1305 | 25 | SHEET | 836.82 | 836.322 | 0.01992 | ASPHALT | 0.9
|  | 55 | CHANNEL | 836.322 | 836.052 | 0.0049091 | CURB & GUTTER
18A | 229415 | 120 | SHEET | 856 | 855.847 | 0.001275 | SHORT GRASS | 0.34349
|  | 106 | CHANNEL | 855.847 | 854 | 0.017425 | CULVERT PIPE
|  | 515 | SC | 854 | 843 | 0.021359 | SHORT GRASS
|  | 285 | CHANNEL | 843 | 835.45 | 0.026491 | GRASS DITCH
18B | 174725 | 125 | SHEET | 856 | 855 | 0.008 | SHORT GRASS | 0.16
|  | 555 | SC | 855 | 836.382 | 0.033546 | SHORT GRASS
|  | 95 | CHANNEL | 836.382 | 835.845 | 0.0056526 | GRASS DITCH
18C | 2785 | 25 | SHEET | 837.754 | 837.242 | 0.02048 | ASPHALT | 0.9
|  | 125 | CHANNEL | 837.242 | 836.468 | 0.006192 | CURB & GUTTER
20A | 5450 | 15 | SHEET | 839.288 | 838.474 | 0.054267 | SHORT GRASS | 0.70734
|  | 175 | CHANNEL | 838.474 | 837.403 | 0.00612 | CURB & GUTTER
21A | 41700 | 102 | SHEET | 855.133 | 851 | 0.04052 | SHORT GRASS | 0.16
|  | 285 | SC | 851 | 837.44 | 0.047579 | SHORT GRASS
21B | 3355 | 15 | SHEET | 839.965 | 839.117 | 0.056533 | SHORT GRASS | 0.71043
|  | 95 | CHANNEL | 839.117 | 838.567 | 0.0057895 | CURB & GUTTER
22A | 22585 | 145 | SHEET | 855.141 | 854.012 | 0.0077862 | ROOF | 0.49612
|  | 225 | SC | 854.012 | 839.873 | 0.06284 | SHORT GRASS
|  | 75 | CHANNEL | 839.873 | 839.262 | 0.0081467 | CURB & GUTTER
22B | 4900 | 35 | SHEET | 842.986 | 841.985 | 0.0286 | ASPHALT | 0.9
|  | 200 | CHANNEL | 841.985 | 839.262 | 0.013615 | CURB & GUTTER
22.1A | 38625 | 110 | SHEET | 855.179 | 854.979 | 0.0018182 | ROOF | 0.30544
|  | 250 | SC | 854.979 | 841.654 | 0.0533 | SHORT GRASS
|  | 75 | CHANNEL | 841.654 | 840.479 | 0.015667 | CURB & GUTTER
23A | 61105 | 150 | SHEET | 855.2 | 855 | 0.0013333 | ROOF | 0.35226
|  | 175 | SC | 855 | 848.944 | 0.034606 | SHORT GRASS
|  | 275 | CHANNEL | 848.944 | 842.629 | 0.022964 | CURB & GUTTER
23B | 6450 | 32 | SHEET | 849.883 | 849.065 | 0.025562 | ASPHALT | 0.9
|  | 275 | CHANNEL | 849.065 | 842.629 | 0.023404 | CURB & GUTTER
PROPOSED POND | 42835 | 95 | SHEET | 846.346 | 842 | 0.045747 | SHORT GRASS | 0.16
|  | 380 | SC | 842 | 833.971 | 0.021129 | SHORT GRASS
23.1A | 24895 | 90 | SHEET | 853.384 | 851.498 | 0.020956 | SHORT GRASS | 0.32629
|  | 40 | SC | 851.498 | 850.038 | 0.0365 | ASPHALT
|  | 245 | CHANNEL | 850.038 | 845.347 | 0.019147 | GRASS DITCH
24A | 40735 | 100 | SHEET | 855 | 854.627 | 0.00373 | SHORT GRASS | 0.33349
|  | 110 | SC | 854.627 | 851.353 | 0.029764 | SHORT GRASS
|  | 170 | CHANNEL | 851.353 | 849.516 | 0.010806 | CURB & GUTTER
24B | 6650 | 80 | SHEET | 853.431 | 851.637 | 0.022425 | ASPHALT | 0.9
|  | 190 | CHANNEL | 851.637 | 849.516 | 0.011163 | CURB & GUTTER
25A | 11350 | 105 | SHEET | 855 | 854 | 0.0095238 | SHORT GRASS | 0.31122
|  | 72 | SC | 854 | 851.896 | 0.029222 | SHORT GRASS
|  | 16 | CHANNEL | 851.896 | 851.841 | 0.0034375 | CURB & GUTTER
25B | 69835 | 100 | SHEET | 857.132 | 855.906 | 0.01226 | SHORT GRASS | 0.45166
|  | 186 | SC | 855.906 | 853.699 | 0.011866 | SHORT GRASS
|  | 270 | CHANNEL | 853.699 | 851.841 | 0.0068815 | CURB & GUTTER
26A | 7500 | 12 | SHEET | 854.671 | 853.895 | 0.064667 | SHORT GRASS | 0.7
|  | 226 | CHANNEL | 853.895 | 852.545 | 0.0059735 | CURB & GUTTER
30A | 8220 | 12 | SHEET | 854.671 | 853.895 | 0.064667 | SHORT GRASS | 0.70401
|  | 250 | CHANNEL | 853.895 | 852.391 | 0.006016 | CURB & GUTTER
30B | 49100 | 96 | SHEET | 857.132 | 856 | 0.011792 | SHORT GRASS | 0.45494
|  | 220 | SC | 856 | 852.804 | 0.014527 | SHORT GRASS
|  | 65 | CHANNEL | 852.804 | 852.391 | 0.0063538 | CURB & GUTTER
EXISTING TIFFANY | 59400 | 100 | SHEET | 856 | 855 | 0.01 | SHORT GRASS | 0.4773
|  | 85 | SC | 855 | 853 | 0.023529 | SHORT GRASS
|  | 133 | SC | 853 | 851.809 | 0.0089549 | ASPHALT
31A | 25460 | 76 | SHEET | 854 | 853.988 | 0.00015789 | ASPHALT | 0.6
|  | 300 | SC | 853.988 | 851.871 | 0.0070567 | ASPHALT
32A | 32175 | 130 | SHEET | 853.375 | 851.672 | 0.0131 | SHORT GRASS | 0.51291
|  | 235 | CHANNEL | 851.672 | 850.557 | 0.0047447 | CURB & GUTTER
32B | 24850 | 116 | SHEET | 855 | 852.187 | 0.02425 | SHORT GRASS | 0.56097
|  | 316 | CHANNEL | 852.187 | 850.536 | 0.0052247 | CURB & GUTTER
33A | 19165 | 46 | SHEET | 849 | 847.775 | 0.02663 | SHORT GRASS | 0.61902
|  | 260 | CHANNEL | 847.775 | 839.962 | 0.03005 | CURB & GUTTER
33B | 35895 | 135 | SHEET | 848.963 | 846 | 0.021948 | SHORT GRASS | 0.51102
|  | 55 | SC | 846 | 842.81 | 0.058 | SHORT GRASS
|  | 122 | CHANNEL | 842.81 | 840.032 | 0.02277 | CURB & GUTTER
34A | 60205 | 82 | SHEET | 848.963 | 846 | 0.036134 | SHORT GRASS | 0.48305
|  | 145 | SC | 846 | 839.552 | 0.044469 | SHORT GRASS
|  | 92 | CHANNEL | 839.552 | 838.897 | 0.0071196 | CURB & GUTTER
34B | 18335 | 50 | SHEET | 842.016 | 842 | 0.00032 | SHORT GRASS | 0.52899
|  | 365 | CHANNEL | 842 | 838.706 | 0.0090247 | CURB & GUTTER
41A | 12800 | 35 | SHEET | 840.716 | 838.281 | 0.069571 | SHORT GRASS | 0.68254
|  | 216 | CHANNEL | 838.281 | 837.074 | 0.005588 | CURB & GUTTER
42A | 8650 | 35 | SHEET | 840.206 | 840 | 0.0058857 | ROOF | 0.68636
|  | 55 | SHEET | 840 | 837.103 | 0.052673 | SHORT GRASS
|  | 22 | CHANNEL | 837.103 | 836.927 | 0.008 | CURB & GUTTER
42B | 2645 | 15 | SHEET | 837.835 | 837.003 | 0.055467 | SHORT GRASS | 0.70832
|  | 50 | CHANNEL | 837.003 | 836.929 | 0.00148 | CURB & GUTTER
42C | 10870 | 50 | SHEET | 839.124 | 837.901 | 0.02446 | SHORT GRASS | 0.66983
|  | 208 | CHANNEL | 837.901 | 836.95 | 0.0045721 | CURB & GUTTER
43A | 74580 | 116 | SHEET | 849.1 | 848 | 0.0094828 | ASPHALT | 0.45235
|  | 108 | SC | 848 | 846 | 0.018519 | ASPHALT
|  | 350 | SC | 846 | 837.59 | 0.024029 | SHORT GRASS
43B | 8060 | 110 | SHEET | 841.569 | 837.497 | 0.037018 | SHORT GRASS | 0.48914
|  | 85 | CHANNEL | 837.497 | 837.127 | 0.0043529 | CURB & GUTTER
43C | 6375 | 56 | SHEET | 841.337 | 838.877 | 0.043929 | SHORT GRASS | 0.59271
|  | 250 | CHANNEL | 838.877 | 837.127 | 0.007 | CURB & GUTTER
44A | 26470 | 95 | SHEET | 847.749 | 842.295 | 0.057411 | CONCRETE | 0.59654
|  | 195 | SC | 842.295 | 838.147 | 0.021272 | GRAVEL
|  | 91 | CHANNEL | 838.147 | 837.698 | 0.0049341 | CURB & GUTTER
45A | 34766 | 108 | SHEET | 849.1 | 846 | 0.028704 | ASPHALT | 0.64944
|  | 62 | SC | 846 | 843.594 | 0.038806 | ASPHALT
|  | 202 | CHANNEL | 843.594 | 838.412 | 0.025653 | CURB & GUTTER
45B | 28300 | 90 | SHEET | 841.569 | 840.174 | 0.0155 | SHORT GRASS | 0.67049
|  | 122 | CHANNEL | 840.174 | 838.891 | 0.010516 | CURB & GUTTER
47A | 29825 | 36 | SHEET | 852.105 | 852.049 | 0.0015556 | SHORT GRASS | 0.66272
|  | 667 | CHANNEL | 852.049 | 847.78 | 0.0064003 | CURB & GUTTER
#DIV/0!
#DIV/0!
#DIV/0!
#DIV/0!
#DIV/0!
#DIV/0!
#DIV/0!
#DIV/0!
#DIV/0!