## Contractor Estimate
| Quote Sheet |  |  | ESTIMATE DATE:
CONTRACTOR:
CONST. I.D.: 3050-05-70 | 5310-02-82
TITLE: READSTOWN - ONTARIO | Spring Green - Madison
LIMITS: 1.25 MI N OF CTH S | Black Earth Creek Bridge B-13-002
HIGHWAY: STH 131 | USH 14
COUNTY: VERNON | Dane
PROJECT MANAGER: DAVID PILON | Greg Brecka |  |  | NET C/L MILES: 0.157
TOTAL BID ITEMS | SCHEDULE OF BID ITEMS WISDOT STANDARD SPECIFICATIONS 2018 EDITION
77 | ITEM DESCRIPTION | QUANTITY | UNIT | UNIT PRICE | COST
201.0105 | Clearing | 2 | STA
201.0205 | Grubbing | 2 | STA
203.0600.S | REMOVING OLD STRUCTURE OVER WATERWAY WITH MINIMAL DEBRIS STA. 212+58.5 | 1 | LS
203.0600.S | REMOVING OLD STRUCTURE OVER WATERWAY WITH MINIMAL DEBRIS STA.212+58.5 100 ' RT | 1 | LS
204.0100 | Removing Pavement | 2720 | SY
204.0150 | Removing Curb & Gutter | 310 | LF
204.0165 | Removing Guardrail | 434 | LF
206.1000 | Excavation for Structures Bridges (B-13-862) | 1 | LS
208.0100 | Borrow | 667 | CY
210.1500 | BACKFILL STRUCTURE TYPE A | 264 | TON
213.0100 | Finishing Roadway (project) | 1 | EACH
305.0110 | Base Aggregate Dense 3/4-Inch | 53 | TON
305.0120 | Base Aggregate Dense 1 1/4-Inch | 1112 | TON
312.0110 | Select Crushed Material | 450 | TON
415.1410 | Concrete Pavement Approach Slab HES | 103.2 | SY
416.1015 | Concrete Surface Drains HES | 11 | CY
450.4000 | HMA Cold Weather Paving | 8849 | TON
455.0605 | Tack Coat | 2873 | GAL
460.7224 | HMA Pavement 4 HT 58-28 S | 8849 | TON
465.0120 | Asphaltic Surface Driveways and Field Entrances | 10.9 | TON
465.0315 | Asphaltic Flumes | 32 | SY
502.0100 | CONCRETE MASONRY BRIDGES | 429 | CY
502.3200 | PROTECTIVE SURFACE TREATMENT | 614 | SY
502.3210 | PIGMENTED SURFACE SEALER | 131 | SY
503.0137 | PRESTRESSED GIRDER TYPE I 36W-INCH | 637 | LF
505.0400 | BAR STEEL REINFORCEMENT HS STRUCTURES | 6460 | LB
505.0600 | BAR STEEL REINFORCEMENT HS COATED STRUCTURES | 47190 | LB
505.0800.S | BAR STEEL REINFORCEMENT HS STAINLESS STRUCTURES | 1360 | LB
506.2605 | BEARING PADS ELASTOMERIC NON-LAMINATED | 14 | EA
506.4000 | STEEL DIAPHRAGMS B-13-862 | 12 | EA
516.0500 | RUBBERIZED MEMBRANE WATERPROOFING | 20 | SY
521.1012 | Apron Endwalls for Culvert Pipe Steel 12-Inch | 4 | EACH
550.2128 | PILING CIP CONCRETE 12 3/4 X 0.50-INCH | 1760 | LF
601.0411 | Concrete Curb & Gutter 30-Inch Type D | 125 | LF
606.0100 | Riprap Light | 7.1 | CY
606.0300 | RIRRAP HEAVY | 442 | CY
611.0654 | Inlet Covers Type V | 4 | EACH
611.3220 | Inlets 2x2-FT | 4 | EACH
612.0406 | PIPE UNDERDRAIN WRAPPED 6- INCH | 155 | LF
612.0212 | Pipe Underdrain Unperforated 12-Inch | 100 | LF
614.0010 | Barrier System Grading Shaping Finishing | 4 | EACH
614.0150 | ANCHOR ASSEMBLIES FOR STEEL PLATE BEAM GUARD | 4 | EA
614.2330 | MGS Guardrail 3 K | 400 | LF
614.2500 | MGS Thrie Beam Transition | 157.6 | LF
614.2610 | MGS Guardrail Terminal EAT | 4 | EACH
618.0100 | Maintenance And Repair of Haul Roads (project) | 1 | EACH
619.1000 | Mobilization | 1 | EACH
624.0100 | Water | 14 | MGAL
625.0100 | Topsoil | 1289 | SY
628.1504 | Silt Fence | 600 | LF
628.1520 | Silt Fence Maintenance | 200 | LF
628.1905 | Mobilizations Erosion Control | 1 | EACH
628.1910 | Mobilizations Emergency Erosion Control | 1 | EACH
628.2008 | Erosion Mat Urban Class I Type B | 171 | SY
628.2023 | Erosion Mat Class II Type B | 1117 | SY
628.6005 | Turbidity Barriers | 660 | SY
628.7504 | Temporary Ditch Checks | 40 | LF
629.0210 | Fertilizer Type B | 81 | CWT
630.0120 | Seeding Mixture No. 20 | 35 | LB
630.0200 | Seeding Temporary | 35 | LB
634.0616 | Posts Wood 4x6-Inch X 16-FT | 9 | EACH
638.2102 | Moving Signs Type II | 5 | EACH
638.2602 | Removing Signs Type II | 4 | EACH
638.3000 | Removing Small Sign Supports | 13 | EACH
642.5001 | Field Office Type B | 1 | EACH
643.0420 | Traffic Control Barricades Type III | 784 | DAY
643.0705 | Traffic Control Warning Lights Type A | 1232 | DAY
643.0900 | Traffic Control Signs | 616 | DAY
645.0111 | GEOTEXTILE TYPE DF SCHEDULE A | 84 | SY
645.0120 | Geotextile Type HR | 798 | SY
646.1020 | Marking Line Epoxy 4-Inch | 3800 | LF
650.5000 | Construction Staking Base | 950 | LF
650.6500 | Construction Staking Structure Layout (B-13-862) | 1 | LS
650.8000 | Construction Staking Resurfacing Reference | 950 | LF
650.9910 | Construction Staking Supplemental Control (project) | 1 | LS
650.9920 | Construction Staking Slope Stakes | 950 | LF
690.0150 | Sawing Asphalt | 72 | LF
|  |  |  | CONSTRUCTION TOTAL: | 0
ESTIMATED START DATE:
ESTIMATED COMPLETION DATE: